## DataSheet
WASTE STREAM |  |  | 2F20 |  | LWR Pond Furniture (Racks and Frames) from First Generation Oxide Storage Pond
SITE |  |  | Sellafield
SITE OWNER |  |  | Nuclear Decommissioning Authority
WASTE CUSTODIAN |  |  | Sellafield Ltd
WASTE TYPE |  |  | LLW |  |  | 0
WASTE VOLUMES
[8 empty] | Reported (m3) |  |  |  | OR | Conditioned (m3) |  | Packaged (m3)
Stocks: |  |  | At 1.4.2025 |  |  |  |  | = 0
Future arisings: |  |  | 1.4.2025 - 31.3.2035 |  |  |  |  | = 0
|  |  | 1.4.2035 - 31.3.2036 |  |  |  |  | = 531.0
|  |  | 1.4.2036 - 31.3.2037 |  |  |  |  | = 531.0
|  |  | 1.4.2037 - 31.3.2038 |  |  |  |  | = 486.0
|  |  | 1.4.2038 - 31.3.2039 |  |  |  |  | = 486.0
|  |  | 1.4.2039 - 31.3.2040 |  |  |  |  | = 152.0
|  |  | 1.4.2048 - 31.3.2049 |  |  |  |  | = 1079.6
|  |  | 1.4.2049 - 31.3.2050 |  |  |  |  | = 1079.6
|  |  | 1.4.2050 - 31.3.2051 |  |  |  |  | = 1079.6
|  |  | 1.4.2051 - 31.3.2052 |  |  |  |  | = 1079.6
|  |  | - |  |  |  |  | 0
|  |  | 1.4.2052 - 31.3.2053 |  |  |  |  | = 1079.6
Total future arisings: | [7 empty] | 7584.0
Total waste volume: | [7 empty] | 7584.0
Number of waste packages in stock: |  |  | At 1.4.2025………………………...….. | [5 empty] | - | packages
Comment on arising rates: |  |  | Arisings are either part of POCO activities across the LWR fuel storage ponds or generated to accommodate new/replacement pond furniture. Wastes are anticipated to be generated after 2028.
Additional information on quantities: |  |  | 2F20 includes a broad range of pond furniture materials. Envelope volumes per item type have been used. Volumetrically, the waste stream volume may be significantly overestimated if wastes are size reduced; however, this is not factored into the the lower uncertainty factor with bulk density based on envelope volume for consistency.
Uncertainty factors on volumes: |  |  | Stock (upper): |  |  | x | - |  | Arisings (upper): |  | x | 1.10
|  |  | Stock (lower): |  |  | x | - |  | Arisings (lower): |  | x | 0.90
WASTE SOURCE |  |  | Storage racks, skips, frames and other miscellaneous pond furniture items used for storing LWR fuels and associated materials.
PHYSICAL CHARACTERISTICS
General description: |  |  | Open structures of varying geometries. All items are large (<20m³) and heavy (<2t).
Changes since waste generated: |  |  | The waste will be decontaminated using N10, HiFoam and usual treatment. Residual, less mobile activity to be removed by abrasive disk.
Bulk density (t/m³): |  |  | ~ | 0.11
Comment on density: |  |  | Densities are 0.4 t/m³ for open frames and 0.1 t/m³ for MEB storage frames, based on envelope volumes. The average rack density is approximately 0.11 t/m³, calculated as weight of rack 1150 kg / uncompacted volume 11.25 m³.
CHEMICAL COMPOSITION
General description and components (%wt): |  |  | Mild steel (94%), stainless steel (3%), aluminium alloy (1%), paint.
Chemical state: |  |  | Neutral
Sheet metal proportion / thickness: |  |  | 70% sheet metal (approx 5mm), 30% bulk metal (25-75mm).
Metals and alloys (%wt):
[9 empty] | (%wt) | Type(s) / Grades(s) with proportions | [5 empty] | % of total C14 activity
|  |  | Stainless steel…………………………………. | [5 empty] | = 3.0 | 304L.
|  |  | Other ferrous metals………………………...… | [5 empty] | = 94.0 | -
|  |  | Iron………………………...………………………………. | [5 empty] | = 0 | -
|  |  | Aluminium…………………………...………… | [5 empty] | = 1.0 | -
|  |  | Beryllium…………………….……………….. | [5 empty] | = 0 | -
|  |  | Cobalt……………………..……………………. | [5 empty] | = 0 | -
|  |  | Copper…………………………….……………….. | [5 empty] | = 0 | -
|  |  | Lead……………………………...……………… | [5 empty] | = 0 | -
|  |  | Magnox/Magnesium…………………………... | [5 empty] | = 0 | -
|  |  | Nickel………………………………………..... | [5 empty] | = 0 | -
|  |  | Titanium…………………………………..……. | [5 empty] | = 0 | -
|  |  | Uranium………………………………...………. | [5 empty] | = 0 | -
|  |  | Zinc………………………………...…… | [5 empty] | = 0 | -
|  |  | Zircaloy/Zirconium……………...…….………. | [5 empty] | = 0 | -
|  |  | Other metals…………………….…………. | [5 empty] | = 0 | The waste contains aluminium alloy (1%).
Organics (%wt):
[9 empty] | (%wt) | Type(s) and comment | [5 empty] | % of total C14 activity
|  |  | Total cellulosics…………..………… | [5 empty] | = 0 | -
|  |  | Paper, cotton………..…………… | [5 empty] | = 0 | -
|  |  | Wood…………..………………… | [5 empty] | = 0 | -
|  |  | Halogenated plastics…………..…… | [5 empty] | = 0 | -
|  |  | Total non-halogenated plastics……………… | [5 empty] | = 0 | -
|  |  | Condensation polymers…………………...….. | [5 empty] | = 0 | -
|  |  | Others…………..……………...…… | [5 empty] | = 0 | -
|  |  | Organic ion exchange materials…..……. | [5 empty] | = 0 | -
|  |  | Total rubber…………..……..…………… | [5 empty] | NE | -
|  |  | Halogenated rubber…………………..…..…… | [5 empty] | = 0.02 | -
|  |  | Non-halogenated rubber…………………....… | [5 empty] | NE | -
|  |  | Hydrocarbons…………………………..... | [5 empty] | = 0 | -
|  |  | Oil or grease……..………………….….… | [6 empty] | -
|  |  | Fuel….………………….....…………... | [6 empty] | -
|  |  | Asphalt/Tarmac (cont.coal tar)….… | [6 empty] | -
|  |  | Asphalt/Tarmac (no coal tar)……...… | [6 empty] | -
|  |  | Bitumen………………………………… | [6 empty] | -
|  |  | Others………………………………………. | [6 empty] | -
|  |  | Other organics…………..……………………..… | [5 empty] | P | Residual C-14 contamination | [5 empty] | 100.0
Other materials (%wt):
[9 empty] | (%wt) | Type(s) and comment | [5 empty] | % of total C14 activity
|  |  | Inorganic ion exchange materials…...… | [5 empty] | = 0 | -
|  |  | Inorganic sludges and flocs…………….… | [5 empty] | < 2.0 | -
|  |  | Soil……………..……………………....………… | [5 empty] | = 0 | -
|  |  | Brick/Stone/Rubble………………......…………..………… | [5 empty] | = 0 | -
|  |  | Cementitious material……………………….…. | [5 empty] | = 0 | -
|  |  | Sand……………………………………….. | [5 empty] | = 0 | -
|  |  | Glass/Ceramics………….…………..………… | [5 empty] | = 0 | -
|  |  | Graphite………..…………………………..……… | [5 empty] | = 0 | -
|  |  | Desiccants/Catalysts…………………… | [5 empty] | = 0 | -
|  |  | Asbestos…………..……………………...… | [5 empty] | = 0 | -
|  |  | Non/low friable……..……………………………… | [6 empty] | -
|  |  | Moderately friable……..………………………… | [6 empty] | -
|  |  | Highly friable……..…………………………… | [6 empty] | -
|  |  | Free aqueous liquids…………..………… | [5 empty] | = 0 | -
|  |  | Free non-aqueous liquids…………….………..………… | [5 empty] | = 0 | -
|  |  | Powder/Ash…………..…………………...…… | [5 empty] | = 0 | -
COMPONENTS OF MATERIALS, WASTE PROPERTIES, MATERIALS NOT CONTRIBUTING TO MASS
Inorganic anions (%wt):
[9 empty] | (%wt) | Type(s) and comment
|  |  | Fluoride……..………………………………….. | [5 empty] | = 0 | -
|  |  | Chloride…………..…………………………….. | [5 empty] | = 0 | -
|  |  | Iodide…..………………………………...…. | [5 empty] | = 0 | -
|  |  | Cyanide…….…………………………………..… | [5 empty] | = 0 | -
|  |  | Carbonate………..…………………………...… | [5 empty] | = 0 | -
|  |  | Nitrate…………..…………………………...…. | [5 empty] | = 0 | -
|  |  | Nitrite…………..……………………………….... | [5 empty] | = 0 | -
|  |  | Phosphate……..…………………………...…. | [5 empty] | = 0 | -
|  |  | Sulphate………..…………………………….…. | [5 empty] | = 0 | -
|  |  | Sulphide………..……………………………...…. | [5 empty] | = 0 | -
Materials of interest for waste acceptance criteria:
[9 empty] | (%wt) | Type(s) and comment
|  |  | Combustible metals…………………………. | [5 empty] | = 0 | -
|  |  | Low flash point liquids……………………...… | [5 empty] | = 0 | -
|  |  | Explosive materials………………………….. | [5 empty] | = 0 | -
|  |  | Phosphorus…………..………………………… | [5 empty] | = 0 | -
|  |  | Hydrides………………………………….……… | [5 empty] | = 0 | -
|  |  | Biological etc. materials……………………….. | [5 empty] | = 0 | -
|  |  | Biodegradable materials…………...…………. | [5 empty] | = 0 | -
|  |  | Putrescible wastes………..…………… | [5 empty] | = 0 | -
|  |  | Non-putrescible wastes………..…………… | [5 empty] | = 0 | -
|  |  | Corrosive materials…………………………. | [5 empty] | = 0 | -
|  |  | Pyrophoric materials………………………….. | [5 empty] | = 0 | -
|  |  | Generating toxic gases……………………….. | [5 empty] | = 0 | -
|  |  | Reacting with water…………………………...… | [5 empty] | = 0 | -
|  |  | Higher activity particles…………………………………. | [5 empty] | P | There may be some active particles in the sludge.
|  |  | Soluble solids as bulk chemical compounds……………………..………………….… | [5 empty] | = 0 | -
Hazardous substances / non hazardous pollutants: |  |  | -
[9 empty] | (%wt) | Type(s) and comment
|  |  | Acrylamide…………………………… | [5 empty] | = 0 | -
|  |  | Benzene………………..……………… | [5 empty] | = 0 | -
|  |  | Chlorinated solvents………..……………. | [5 empty] | = 0 | -
|  |  | Formaldehyde…………………………. | [5 empty] | = 0 | -
|  |  | Organometallics…………………………. | [5 empty] | = 0 | -
|  |  | Phenol……………………………………….... | [5 empty] | = 0 | -
|  |  | Styrene…..…...…..…..……………………….. | [5 empty] | = 0 | -
|  |  | Tri-butyl phosphate……………………….………... | [5 empty] | = 0 | -
|  |  | Other organophosphates……………………….. | [5 empty] | = 0 | -
|  |  | Vinyl chloride………………………………………. | [5 empty] | = 0 | -
|  |  | Arsenic……………………………………….... | [5 empty] | = 0 | -
|  |  | Barium…………………………………..…………. | [5 empty] | = 0 | -
|  |  | Boron…………………….……………………….. | [5 empty] | = 0 | -
|  |  | Boron (in Boral)…………………………………………………. | [6 empty] | -
|  |  | Boron (non-Boral)…………………………………………………. | [6 empty] | -
|  |  | Cadmium………………………………….……………….. | [5 empty] | = 0 | -
|  |  | Caesium……………………………………..……………. | [5 empty] | = 0 | -
|  |  | Selenium………………………………………….……. | [5 empty] | = 0 | -
|  |  | Chromium………………………..………………………. | [5 empty] | = 0 | -
|  |  | Molybdenum……………………………..…………………. | [5 empty] | = 0 | -
|  |  | Thallium…………………………...………………………. | [5 empty] | = 0 | -
|  |  | Tin………………………………...……………………… | [5 empty] | = 0 | -
|  |  | Vanadium…………………………………...…………………. | [5 empty] | = 0 | -
|  |  | Mercury compounds…………………...……………………. | [5 empty] | = 0 | -
|  |  | Others…………………………………………..…… | [5 empty] | = 0 | -
Complexing agents (%wt): |  |  | Yes
[9 empty] | (%wt) | Type(s) and comment
|  |  | EDTA…………………….…………………….. | [5 empty] | = 0 | -
|  |  | DPTA…….…...………………………………………. | [5 empty] | = 0 | -
|  |  | NTA……………...…………………………………… | [5 empty] | = 0 | -
|  |  | Polycarboxylic acids………………………………… | [5 empty] | = 0 | -
|  |  | Other organic complexants…………………………..… | [5 empty] | TR | Traces of N10 and other chemicals may be present from decontamination process.
|  |  | Total complexing agents………………………...… | [5 empty] | TR | -
Physical components: | [8 empty] | Number | Type(s) and comment
|  |  | Sources………………………………...… | [6 empty] | -
|  |  | Electronic & Electrical Equipment (EEE) | [6 empty] | -
|  |  | EEE Type 1……………………….……………. | [6 empty] | -
|  |  | EEE Type 2…………………………………...……. | [6 empty] | -
|  |  | EEE Type 3………………………………...……. | [6 empty] | -
|  |  | EEE Type 4………………………………….……. | [6 empty] | -
|  |  | EEE Type 5…………………………………..……. | [6 empty] | -
TREATMENT, PACKAGING AND DISPOSAL
Planned on-site / off-site treatment(s): |  |  | Treatment | [8 empty] | On-site / Off-site |  | Stream volume %
Size reduction
Decay storage
Low force compaction
Supercompaction (HFC)
Incineration
Drying/dewatering/liquid separation
Tie down/fixatives/strippable coating/painting application
Decontamination
|  |  | Metal treatment | [10 empty] | = 100.0
Recycling / reuse
Thermal treatment, including vitrification
Encapsulation
Polymer encapsulation
Other physical treatment
Other chemical treatment
Containerisation
Treatment not yet determined
None
Comments on planned treatments: |  |  | Treatment and disposal plans are currently under development. Options being considered include on-site treatment (decontamination & size reduction) & disposal as LLW and consignment to an off-site metals treatment facility.
Conditioning method: |  |  | -
Conditioning plants: |  | Plant Name | [6 empty] | Location
|  | - | [6 empty] | -
Likely conditioning matrix: |  |  | -
Further information on the conditioning matrix: |  |  | -
Waste Packaging:
Likely container type: | Container | [6 empty] | Waste packaged (vol%) |  | Waste loading (m³) |  | Payload (m³) |  | Number of packages |  | Estimated start date for packaging
| - | [6 empty] | - |  | - |  | - |  | - |  | -
Range in container waste loading: |  |  | -
Other information on packaging and conditioning: |  |  | -
Conditioned density (t/m³): |  |  | -
Conditioned density comment: |  |  | -
Management Routes: |  |  | Disposal Route | [8 empty] | Stream volume % |  | Raw density t/m3 |  | Start date
Expected to be consigned to a Near Site, Near Surface Disposal Facility (Scotland)
Expected to be Non-NSD HAW managed under Scottish Government's policy
Expected to be disposed to LLW Vaults NRS Dounreay
Expected to be consigned to the Geological Disposal Facility
Expected to be consigned to a Near Surface Disposal Facility
Expected to be consigned to the LLW Repository
Expected to be consigned to a Landfill Facility
Expected to be disposed On-Site
Expected to be managed by In-Situ Disposal
Expected to be consigned to an Incineration Facility
|  |  | Expected to be consigned to a Metal Treatment Facility | [8 empty] | = 100.0
Expected to be Out of Scope
Expected to be recycled / reused
Disposal route not known
Classification codes for waste expected to be consigned to a landfill facility:
Opportunities for alternative disposal routing: | [5 empty] | Not yet determined
| Baseline Management Route |  |  | Opportunity Management Route |  |  |  | Stream volume (%) |  |  | Opportunity Confidence |  | Comment
| - |  |  | - |  |  |  | - |  |  | - |  | -
| - |  |  | - |  |  |  | - |  |  | - |  | -
RADIOACTIVITY
Source: |  |  | The activity on storage racks and frames arises from pond water contamination and could probably be readily removed by decontamination procedures. Individual bottle racks and fuel skips are also contaminated with fuel crud dislodged during storage (see 2F36 and 2F15).
Uncertainty: |  |  | The nuclide activity values represent only the skips which constitute a small proportion of the wastestream. The bulk of the wastestream consists of racks and frames which have considerably lower activity.
Measurement of radioactivities: |  |  | Radiometric analysis of 3 skips and 5 open baskets was carried out and the measured Co-60 activity of the worst case skip divided by the volume of a skip (15.4m³). The other isotopes are derived from the Co-60 measurement in combination with analysis of fuel crud and external data.
Chemical form of radionuclides: |  | H-3: | -
| C-14: |  | Oxides.
| Cl-36: |  | -
| Se-79: | Selenium-79 | -
| Tc-99: | Selenium-79 | Oxides.
| I-129: |  | -
| Ra: |  | -
| Th: |  | -
| U: |  | Oxides.
Np: |  |  | -
Pu: |  |  | Oxides.

## Radionuclide
WASTE STREAM |  |  | 2F20 |  |  | LWR Pond Furniture (Racks and Frames) from First Generation Oxide Storage Pond
|  | Mean radioactivity, TBq/m³ | [7 empty] | Mean radioactivity, TBq/m³
| Nuclide | Waste at | Bands and Code | Future Arisings |  | Bands and Code |  |  |  | Waste at |  | Bands and Code |  | Future Arisings |  | Bands and Code
|  | 2025-04-01 | [6 empty] | Nuclide | 2025-04-01
| H 3 | [7 empty] | Gd 153
| Be 10 | [7 empty] | Ho 163
| C 14 |  |  | ~ | 1.16E-12 | B | C | 2 | Ho 166m
| Na 22 | [7 empty] | Tm 170
| Al 26 | [7 empty] | Tm 171
| Cl 36 | [7 empty] | Lu 174
| Ar 39 | [7 empty] | Lu 176
| Ar 42 | [7 empty] | Hf 178n
| K 40 | [7 empty] | Hf 182
| Ca 41 | [7 empty] | Pt 193
| Mn 53 | [7 empty] | Tl 204
| Mn 54 |  |  | ~ | 1.20E-11 | B | C | 2 | Pb 205
| Fe 55 |  |  | ~ | 1.91E-06 | B | C | 2 | Pb 210
| Co 60 |  |  | ~ | 2.55E-06 | A | A | 1 | Bi 208
| Ni 59 |  |  | ~ | 6.93E-09 | B | C | 2 | Bi 210m
| Ni 63 |  |  | ~ | 8.64E-09 | B | C | 2 | Po 210
| Zn 65 | [7 empty] | Ra 223
| Se 79 | [7 empty] | Ra 225
| Kr 81 | [7 empty] | Ra 226
| Kr 85 | [7 empty] | Ra 228
| Rb 87 | [7 empty] | Ac 227
| Sr 90 |  |  | ~ | 7.32E-08 | B | C | 2 | Th 227
| Zr 93 | [7 empty] | Th 228
| Nb 91 | [7 empty] | Th 229
| Nb 92 | [7 empty] | Th 230
| Nb 93m | [7 empty] | Th 232
| Nb 94 | [7 empty] | Th 234
| Mo 93 | [7 empty] | Pa 231
| Tc 97 | [7 empty] | Pa 233
| Tc 99 |  |  | ~ | 2.05E-11 | B | C | 2 | U 232
| Ru 106 | [7 empty] | U 233
| Pd 107 | [7 empty] | U 234 |  |  |  |  | ~ | 1.39E-11 | B | C | 2
| Ag 108m | [7 empty] | U 235
| Ag 110m | [7 empty] | U 236 |  |  |  |  | ~ | 1.39E-11 | B | C | 2
| Cd 109 | [7 empty] | U 238 |  |  |  |  | ~ | 1.39E-11 | B | C | 2
| Cd 113m | [7 empty] | Np 237
| Sn 119m | [7 empty] | Pu 236
| Sn 121m | [7 empty] | Pu 238 |  |  |  |  | ~ | 3.26E-08 | B | C | 2
| Sn 123 | [7 empty] | Pu 239 |  |  |  |  | ~ | 7.16E-09 | B | C | 2
| Sn 126 | [7 empty] | Pu 240
| Sb 125 | [7 empty] | Pu 241 |  |  |  |  | ~ | 7.33E-08 | B | C | 2
| Sb 126 | [7 empty] | Pu 242
| Te 125m | [7 empty] | Am 241 |  |  |  |  | ~ | 7.52E-07 | B | C | 2
| Te 127m | [7 empty] | Am 242m
| I 129 |  |  | ~ | 4.09E-14 | B | C | 2 | Am 243
| Cs 134 | [7 empty] | Cm 242
| Cs 135 | [7 empty] | Cm 243 |  |  |  |  | ~ | 1.21E-10 | B | C | 2
| Cs 137 |  |  | ~ | 1.00E-07 | B | C | 2 | Cm 244
| Ba 133 | [7 empty] | Cm 245
| La 137 | [7 empty] | Cm 246
| La 138 | [7 empty] | Cm 248
| Ce 144 | [7 empty] | Cf 249
| Pm 145 | [7 empty] | Cf 250
| Pm 147 | [7 empty] | Cf 251
| Sm 147 | [7 empty] | Cf 252
| Sm 151 | [7 empty] | Unsp a
| Eu 152 | [7 empty] | Unsp b/g
| Eu 154 | [7 empty] | Total a |  | 0 |  | * |  | 7.923e-07 |  |  | *
| Eu 155 | [7 empty] | Total b/g |  | 0 |  | * |  | 4.7247e-06 |  |  | *
| Bands (Upper and Lower) | [7 empty] | Code
| A a factor of 1.5 | [7 empty] | 1 Measured activity
| B a factor of 3 | [7 empty] | 2 Derived activity (best estimate)
| C a factor of 10 | [7 empty] | 3 Derived activity (upper limit)
| D a factor of 100 | [7 empty] | 4 Not present
| E a factor of 1000 | [7 empty] | 5 Present but not significant
6 Likely to be present but not assessed
| Note: Bands quantify uncertainty in | [7 empty] | 7 Present in significant quantities but not determined
| the mean radioactivity. | [7 empty] | 8 Not expected to be present in significant quantity
* Total calculated from the 114 declared radionuclides