## DataSheet
WASTE STREAM |  |  | 2F35 |  | Tn 17 and NTL 11 Flasks
SITE |  |  | Sellafield
SITE OWNER |  |  | Nuclear Decommissioning Authority
WASTE CUSTODIAN |  |  | Sellafield Ltd
WASTE TYPE |  |  | LLW |  |  | 0
WASTE VOLUMES
[8 empty] | Reported (m3) |  |  |  | OR | Conditioned (m3) |  | Packaged (m3)
Stocks: |  |  | At 1.4.2025 |  |  |  |  | = 236.5
Future arisings:
Total future arisings: | [7 empty] | 0.0
Total waste volume: | [7 empty] | 236.5
Number of waste packages in stock: |  |  | At 1.4.2025………………………...….. | [5 empty] | - | packages
Comment on arising rates: |  |  | Assumes a medium term strategy for decommissioning the NTL flasks.
Additional information on quantities: |  |  | The total number of flasks identified is 10. The flasks are presently stored both dry inside buildings and outdoors with covers on at Sellafield. They are currently considered to be redundant and unlicensible. The volume declared is the volume of the flasks, however, it is planned to decontaminate and recycle the metal. If this is successful only small amounts of residues will arise for disposal. A study is currently being carried out to consider options for decommissioning the Japanese owned flasks on the Sellafield site, which may influence the overall decommissioning strategy for the other flasks.
Uncertainty factors on volumes: |  |  | Stock (upper): |  |  | x | 1.50 |  | Arisings (upper): |  | x | -
|  |  | Stock (lower): |  |  | x | 0.50 |  | Arisings (lower): |  | x | -
WASTE SOURCE |  |  | Flasks become contaminated when used for the transport of irradiated fuel from European reactors.
PHYSICAL CHARACTERISTICS
General description: |  |  | Steel and lead containers internally contaminated with fission and activation products and with some actinides possibly present. Flasks weigh between 63.5 and 71.3 tonnes.
Changes since waste generated: |  |  | The waste has not undergone any changes since it was generated and is stored dry and inside a building. Flasks sometimes undergo chemical decontamination as part of routine maintenance.
Bulk density (t/m³): |  |  | = | 2.9
Comment on density: |  |  | Density ranges from 2.65 to 3.2 te/m³. The weighted average density is 2.92 te/m³.
CHEMICAL COMPOSITION
General description and components (%wt): |  |  | Stainless steel (2.85%), other ferrous metals (38.9%), lead (53.63%), resin (2.85%), cement (0.32%) and copper (1.45%).
Chemical state: |  |  | Neutral
Sheet metal proportion / thickness: |  |  | Excellox flasks - 100% bulk metal. French flasks - 96% bulk metal. Ferritic metal typically 305 & 100 mm thick. Stainless steel is 5 & 27 mm thick. Lead in rings are 152 mm thick. This waste stream comprises various flasks with different specifications. Some flask specifications are as follows: Lid and base forging spec. BS 1503-224-28A-4T-50. Plate spec. BS 1501-224. Lead BS 3909/2 - 4% antimony content lead alloy. Lead liner spec. BS 1449-321-512. TN type flasks are ASTM A350 forgings. Other material 304L stainless steel sheet.
Metals and alloys (%wt):
[9 empty] | (%wt) | Type(s) / Grades(s) with proportions | [5 empty] | % of total C14 activity
|  |  | Stainless steel…………………………………. | [5 empty] | = 2.9 | 304L sheet.
|  |  | Other ferrous metals………………………...… | [5 empty] | = 38.9 | BS 1503-224-28A-4T-50, BS 1501-224, ASTM A350.
|  |  | Iron………………………...………………………………. | [6 empty] | -
|  |  | Aluminium…………………………...………… | [6 empty] | -
|  |  | Beryllium…………………….……………….. | [6 empty] | -
|  |  | Cobalt……………………..……………………. | [5 empty] | = 0 | -
|  |  | Copper…………………………….……………….. | [5 empty] | = 1.5 | -
|  |  | Lead……………………………...……………… | [5 empty] | = 53.6 | BS 3909/2 - 4% antimony content lead alloy. Lead liner spec. BS 1449-321-512.
|  |  | Magnox/Magnesium…………………………... | [5 empty] | = 0 | -
|  |  | Nickel………………………………………..... | [6 empty] | -
|  |  | Titanium…………………………………..……. | [6 empty] | -
|  |  | Uranium………………………………...………. | [6 empty] | -
|  |  | Zinc………………………………...…… | [5 empty] | = 0 | -
|  |  | Zircaloy/Zirconium……………...…….………. | [5 empty] | = 0 | -
|  |  | Other metals…………………….…………. | [5 empty] | = 0 | -
Organics (%wt):
[9 empty] | (%wt) | Type(s) and comment | [5 empty] | % of total C14 activity
|  |  | Total cellulosics…………..………… | [5 empty] | = 0 | -
|  |  | Paper, cotton………..…………… | [5 empty] | = 0 | -
|  |  | Wood…………..………………… | [5 empty] | = 0 | -
|  |  | Halogenated plastics…………..…… | [5 empty] | = 0 | -
|  |  | Total non-halogenated plastics……………… | [5 empty] | = 0 | -
|  |  | Condensation polymers…………………...….. | [5 empty] | = 0 | -
|  |  | Others…………..……………...…… | [5 empty] | = 0 | -
|  |  | Organic ion exchange materials…..……. | [5 empty] | = 0 | -
|  |  | Total rubber…………..……..…………… | [5 empty] | TR | -
|  |  | Halogenated rubber…………………..…..…… | [5 empty] | TR | -
|  |  | Non-halogenated rubber…………………....… | [5 empty] | = 0 | -
|  |  | Hydrocarbons…………………………..... | [6 empty] | -
|  |  | Oil or grease……..………………….….… | [6 empty] | -
|  |  | Fuel….………………….....…………... | [6 empty] | -
|  |  | Asphalt/Tarmac (cont.coal tar)….… | [6 empty] | -
|  |  | Asphalt/Tarmac (no coal tar)……...… | [6 empty] | -
|  |  | Bitumen………………………………… | [6 empty] | -
|  |  | Others………………………………………. | [6 empty] | -
|  |  | Other organics…………..……………………..… | [5 empty] | = 2.9 | resin
Other materials (%wt):
[9 empty] | (%wt) | Type(s) and comment | [5 empty] | % of total C14 activity
|  |  | Inorganic ion exchange materials…...… | [5 empty] | = 0 | -
|  |  | Inorganic sludges and flocs…………….… | [5 empty] | = 0 | -
|  |  | Soil……………..……………………....………… | [5 empty] | = 0 | -
|  |  | Brick/Stone/Rubble………………......…………..………… | [5 empty] | = 0 | -
|  |  | Cementitious material……………………….…. | [5 empty] | = 0.32 | -
|  |  | Sand……………………………………….. | [6 empty] | -
|  |  | Glass/Ceramics………….…………..………… | [6 empty] | -
|  |  | Graphite………..…………………………..……… | [5 empty] | = 0 | -
|  |  | Desiccants/Catalysts…………………… | [6 empty] | -
|  |  | Asbestos…………..……………………...… | [5 empty] | TR | -
|  |  | Non/low friable……..……………………………… | [6 empty] | -
|  |  | Moderately friable……..………………………… | [6 empty] | -
|  |  | Highly friable……..…………………………… | [6 empty] | -
|  |  | Free aqueous liquids…………..………… | [5 empty] | = 0 | -
|  |  | Free non-aqueous liquids…………….………..………… | [5 empty] | = 0 | -
|  |  | Powder/Ash…………..…………………...…… | [5 empty] | = 0 | -
COMPONENTS OF MATERIALS, WASTE PROPERTIES, MATERIALS NOT CONTRIBUTING TO MASS
Inorganic anions (%wt):
[9 empty] | (%wt) | Type(s) and comment
|  |  | Fluoride……..………………………………….. | [5 empty] | = 0 | -
|  |  | Chloride…………..…………………………….. | [5 empty] | = 0 | -
|  |  | Iodide…..………………………………...…. | [5 empty] | = 0 | -
|  |  | Cyanide…….…………………………………..… | [5 empty] | = 0 | -
|  |  | Carbonate………..…………………………...… | [5 empty] | = 0 | -
|  |  | Nitrate…………..…………………………...…. | [5 empty] | = 0 | -
|  |  | Nitrite…………..……………………………….... | [5 empty] | = 0 | -
|  |  | Phosphate……..…………………………...…. | [5 empty] | = 0 | -
|  |  | Sulphate………..…………………………….…. | [5 empty] | = 0 | -
|  |  | Sulphide………..……………………………...…. | [5 empty] | = 0 | -
Materials of interest for waste acceptance criteria:
[9 empty] | (%wt) | Type(s) and comment
|  |  | Combustible metals…………………………. | [5 empty] | = 0 | -
|  |  | Low flash point liquids……………………...… | [5 empty] | = 0 | -
|  |  | Explosive materials………………………….. | [5 empty] | = 0 | -
|  |  | Phosphorus…………..………………………… | [5 empty] | = 0 | -
|  |  | Hydrides………………………………….……… | [5 empty] | = 0 | -
|  |  | Biological etc. materials……………………….. | [5 empty] | = 0 | -
|  |  | Biodegradable materials…………...…………. | [5 empty] | = 0 | -
|  |  | Putrescible wastes………..…………… | [5 empty] | = 0 | -
|  |  | Non-putrescible wastes………..…………… | [5 empty] | = 0 | -
|  |  | Corrosive materials…………………………. | [5 empty] | = 0 | -
|  |  | Pyrophoric materials………………………….. | [5 empty] | = 0 | -
|  |  | Generating toxic gases……………………….. | [5 empty] | = 0 | -
|  |  | Reacting with water…………………………...… | [5 empty] | = 0 | -
|  |  | Higher activity particles…………………………………. | [6 empty] | -
|  |  | Soluble solids as bulk chemical compounds……………………..………………….… | [6 empty] | -
Hazardous substances / non hazardous pollutants: |  |  | -
[9 empty] | (%wt) | Type(s) and comment
|  |  | Acrylamide…………………………… | [6 empty] | -
|  |  | Benzene………………..……………… | [6 empty] | -
|  |  | Chlorinated solvents………..……………. | [6 empty] | -
|  |  | Formaldehyde…………………………. | [6 empty] | -
|  |  | Organometallics…………………………. | [6 empty] | -
|  |  | Phenol……………………………………….... | [6 empty] | -
|  |  | Styrene…..…...…..…..……………………….. | [6 empty] | -
|  |  | Tri-butyl phosphate……………………….………... | [6 empty] | -
|  |  | Other organophosphates……………………….. | [6 empty] | -
|  |  | Vinyl chloride………………………………………. | [6 empty] | -
|  |  | Arsenic……………………………………….... | [6 empty] | -
|  |  | Barium…………………………………..…………. | [6 empty] | -
|  |  | Boron…………………….……………………….. | [6 empty] | -
|  |  | Boron (in Boral)…………………………………………………. | [6 empty] | -
|  |  | Boron (non-Boral)…………………………………………………. | [6 empty] | -
|  |  | Cadmium………………………………….……………….. | [6 empty] | -
|  |  | Caesium……………………………………..……………. | [6 empty] | -
|  |  | Selenium………………………………………….……. | [6 empty] | -
|  |  | Chromium………………………..………………………. | [6 empty] | -
|  |  | Molybdenum……………………………..…………………. | [6 empty] | -
|  |  | Thallium…………………………...………………………. | [6 empty] | -
|  |  | Tin………………………………...……………………… | [6 empty] | -
|  |  | Vanadium…………………………………...…………………. | [6 empty] | -
|  |  | Mercury compounds…………………...……………………. | [6 empty] | -
|  |  | Others…………………………………………..…… | [6 empty] | -
Complexing agents (%wt): |  |  | No
[9 empty] | (%wt) | Type(s) and comment
|  |  | EDTA…………………….…………………….. | [6 empty] | -
|  |  | DPTA…….…...………………………………………. | [6 empty] | -
|  |  | NTA……………...…………………………………… | [6 empty] | -
|  |  | Polycarboxylic acids………………………………… | [6 empty] | -
|  |  | Other organic complexants…………………………..… | [6 empty] | -
|  |  | Total complexing agents………………………...… | [5 empty] | = 0 | -
Physical components: | [8 empty] | Number | Type(s) and comment
|  |  | Sources………………………………...… | [6 empty] | -
|  |  | Electronic & Electrical Equipment (EEE) | [6 empty] | -
|  |  | EEE Type 1……………………….……………. | [6 empty] | -
|  |  | EEE Type 2…………………………………...……. | [6 empty] | -
|  |  | EEE Type 3………………………………...……. | [6 empty] | -
|  |  | EEE Type 4………………………………….……. | [6 empty] | -
|  |  | EEE Type 5…………………………………..……. | [6 empty] | -
TREATMENT, PACKAGING AND DISPOSAL
Planned on-site / off-site treatment(s): |  |  | Treatment | [8 empty] | On-site / Off-site |  | Stream volume %
Size reduction
Decay storage
Low force compaction
Supercompaction (HFC)
Incineration
Drying/dewatering/liquid separation
Tie down/fixatives/strippable coating/painting application
Decontamination
|  |  | Metal treatment | [8 empty] | Off-site |  | 100.0
Recycling / reuse
Thermal treatment, including vitrification
Encapsulation
Polymer encapsulation
Other physical treatment
Other chemical treatment
Containerisation
Treatment not yet determined
None
Comments on planned treatments: |  |  | Treatment will be via size reduction and decontamination, with an anticipated maximum of 5% of the flask assumed to then be disposed of to the LLWR as LLW. The remainder is anticipated to be consigned as out of scope metal.
Conditioning method: |  |  | -
Conditioning plants: |  | Plant Name | [6 empty] | Location
|  | - | [6 empty] | -
Likely conditioning matrix: |  |  | -
Further information on the conditioning matrix: |  |  | -
Waste Packaging:
Likely container type: | Container | [6 empty] | Waste packaged (vol%) |  | Waste loading (m³) |  | Payload (m³) |  | Number of packages |  | Estimated start date for packaging
| 1/2 Height IP-2 Disposal/Re-usable ISO (TC01/TC02) | [6 empty] | 5.0 |  | 10.0 |  | 18.3 |  | 2 |  | -
Range in container waste loading:
Other information on packaging and conditioning: |  |  | -
Conditioned density (t/m³): |  |  | -
Conditioned density comment: |  |  | -
Management Routes: |  |  | Disposal Route | [8 empty] | Stream volume % |  | Raw density t/m3 |  | Start date
Expected to be consigned to a Near Site, Near Surface Disposal Facility (Scotland)
Expected to be Non-NSD HAW managed under Scottish Government's policy
Expected to be disposed to LLW Vaults NRS Dounreay
Expected to be consigned to the Geological Disposal Facility
Expected to be consigned to a Near Surface Disposal Facility
|  |  | Expected to be consigned to the LLW Repository | [8 empty] | ~ 5.0 |  | ~ 2.7
Expected to be consigned to a Landfill Facility
Expected to be disposed On-Site
Expected to be managed by In-Situ Disposal
Expected to be consigned to an Incineration Facility
|  |  | Expected to be consigned to a Metal Treatment Facility | [8 empty] | ~ 95.0 |  | ~ 2.7
Expected to be Out of Scope
Expected to be recycled / reused
Disposal route not known
Classification codes for waste expected to be consigned to a landfill facility:
Opportunities for alternative disposal routing: | [5 empty] | No
| Baseline Management Route |  |  | Opportunity Management Route |  |  |  | Stream volume (%) |  |  | Opportunity Confidence |  | Comment
| - |  |  | - |  |  |  | - |  |  | - |  | -
| - |  |  | - |  |  |  | - |  |  | - |  | -
RADIOACTIVITY
Source: |  |  | Fission and activation product contamination with some actinides possibly present arising from contact with spent fuel or cross contamination from items that have been in contact with spent fuel.
Uncertainty: |  |  | Three out of seven NTL11 flasks are clean. The other four range from around 4Bq/g to 1292 Bq/g. The radioactivity above is based on an NTL11 flask that has an activity of 673 Bq/g or 0.00174 TBq/m³. Calculation based on using isotopic breakdown of fuel contained in NTL11 flasks. Needs to be confirmed by SQEP. The indicative characterisation was based on isotopic breakdown of fuel. The radionuclides for TN17 flask is unknown.
Measurement of radioactivities: |  |  | Via fingerprints and isotopic breakdown of fuel (via FIS2000 database).
Chemical form of radionuclides: |  | H-3: | Trace quantities likely to be present in some part of the waste, but chemical composition unknown.
| C-14: |  | Trace quantities likely to be present in some part of the waste, but chemical composition unknown.
| Cl-36: |  | -
| Se-79: | Selenium-79 | Unknown if present.
| Tc-99: | Selenium-79 | Trace quantities likely to be present in some part of the waste, but chemical composition unknown.
| I-129: |  | -
| Ra: |  | Not anticipated to be present.
| Th: |  | Unknown if present.
| U: |  | Not anticipated to be present.
Np: |  |  | Unknown if present.
Pu: |  |  | Trace quantities likely to be present in some part of the waste, but chemical composition unknown.

## Radionuclide
WASTE STREAM |  |  | 2F35 |  |  | Tn 17 and NTL 11 Flasks
|  | Mean radioactivity, TBq/m³ | [5 empty] | Mean radioactivity, TBq/m³
| Nuclide | Waste at | Bands and Code |  | Future Arisings | Bands and Code |  | Waste at |  | Bands and Code |  | Future Arisings |  | Bands and Code
|  | 2025-04-01 |  |  |  |  | Nuclide | 2025-04-01
| H 3 |  |  | 8 |  |  | Gd 153
| Be 10 | [5 empty] | Ho 163
| C 14 |  |  | 8 |  |  | Ho 166m
| Na 22 | [5 empty] | Tm 170
| Al 26 | [5 empty] | Tm 171
| Cl 36 | [5 empty] | Lu 174
| Ar 39 | [5 empty] | Lu 176
| Ar 42 | [5 empty] | Hf 178n
| K 40 | [5 empty] | Hf 182
| Ca 41 | [5 empty] | Pt 193
| Mn 53 | [5 empty] | Tl 204
| Mn 54 |  |  | 8 |  |  | Pb 205
| Fe 55 | [5 empty] | Pb 210
| Co 60 |  |  | 8 |  |  | Bi 208
| Ni 59 | [5 empty] | Bi 210m
| Ni 63 | [5 empty] | Po 210
| Zn 65 | [5 empty] | Ra 223
| Se 79 | [5 empty] | Ra 225
| Kr 81 | [5 empty] | Ra 226
| Kr 85 |  |  | 8 |  |  | Ra 228
| Rb 87 | [5 empty] | Ac 227
| Sr 90 |  |  | 7 |  |  | Th 227
| Zr 93 | [5 empty] | Th 228
| Nb 91 | [5 empty] | Th 229
| Nb 92 | [5 empty] | Th 230
| Nb 93m | [5 empty] | Th 232
| Nb 94 | [5 empty] | Th 234
| Mo 93 | [5 empty] | Pa 231
| Tc 97 | [5 empty] | Pa 233
| Tc 99 |  |  | 8 |  |  | U 232
| Ru 106 |  |  | 7 |  |  | U 233
| Pd 107 | [5 empty] | U 234
| Ag 108m |  |  | 8 |  |  | U 235
| Ag 110m |  |  | 8 |  |  | U 236 |  |  |  | 8
| Cd 109 | [5 empty] | U 238
| Cd 113m | [5 empty] | Np 237 |  |  |  | 8
| Sn 119m | [5 empty] | Pu 236
| Sn 121m | [5 empty] | Pu 238 |  |  |  | 8
| Sn 123 | [5 empty] | Pu 239 |  |  |  | 8
| Sn 126 | [5 empty] | Pu 240 |  |  |  | 8
| Sb 125 |  |  | 8 |  |  | Pu 241 |  |  |  | 7
| Sb 126 | [5 empty] | Pu 242 |  |  |  | 8
| Te 125m | [5 empty] | Am 241 |  |  |  | 8
| Te 127m | [5 empty] | Am 242m |  |  |  | 8
| I 129 |  |  | 8 |  |  | Am 243
| Cs 134 |  |  | 7 |  |  | Cm 242
| Cs 135 | [5 empty] | Cm 243 |  |  |  | 8
| Cs 137 |  |  | 7 |  |  | Cm 244 |  |  |  | 8
| Ba 133 | [5 empty] | Cm 245
| La 137 | [5 empty] | Cm 246
| La 138 | [5 empty] | Cm 248
| Ce 144 |  |  | 7 |  |  | Cf 249
| Pm 145 | [5 empty] | Cf 250
| Pm 147 |  |  | 7 |  |  | Cf 251
| Sm 147 | [5 empty] | Cf 252
| Sm 151 | [5 empty] | Unsp a
| Eu 152 |  |  | 8 |  |  | Unsp b/g
| Eu 154 |  |  | 8 |  |  | Total a |  | 0 |  | * |  | 0 |  | *
| Eu 155 |  |  | 8 |  |  | Total b/g |  | 0 |  | * |  | 0 |  | *
| Bands (Upper and Lower) | [5 empty] | Code
| A a factor of 1.5 | [5 empty] | 1 Measured activity
| B a factor of 3 | [5 empty] | 2 Derived activity (best estimate)
| C a factor of 10 | [5 empty] | 3 Derived activity (upper limit)
| D a factor of 100 | [5 empty] | 4 Not present
| E a factor of 1000 | [5 empty] | 5 Present but not significant
6 Likely to be present but not assessed
| Note: Bands quantify uncertainty in | [5 empty] | 7 Present in significant quantities but not determined
| the mean radioactivity. | [5 empty] | 8 Not expected to be present in significant quantity
* Total calculated from the 114 declared radionuclides