## DataSheet
WASTE STREAM |  |  | 2F40 |  | Fuel Support Frames
SITE |  |  | Sellafield
SITE OWNER |  |  | Nuclear Decommissioning Authority
WASTE CUSTODIAN |  |  | Sellafield Ltd
WASTE TYPE |  |  | LLW |  |  | 0
WASTE VOLUMES
[8 empty] | Reported (m3) |  |  |  | OR | Conditioned (m3) |  | Packaged (m3)
Stocks: |  |  | At 1.4.2025 |  |  |  |  | = 17.7
Future arisings:
Total future arisings: | [7 empty] | 0.0
Total waste volume: | [7 empty] | 17.7
Number of waste packages in stock: |  |  | At 1.4.2025………………………...….. | [5 empty] | - | packages
Comment on arising rates: |  |  | Assumes a medium term strategy for decommissioning the Hokkaido Baskets.
Additional information on quantities: |  |  | The total number of support frames (Hokkaido Baskets) is 6. Baskets currently stored inside Excellox 4 flasks undercover at Sellafield. The volume declared is the volume of the support frames however, it is planned to decontaminate and recycle the metal. If this is successful only small amounts of residues will arise for disposal. A study is currently being carried out to consider options for decommissioning the PNTL (Japanese owned flasks on the Sellafield site) which may influence the overall decommissioning strategy for the support frames.
Uncertainty factors on volumes: |  |  | Stock (upper): |  |  | x | 1.50 |  | Arisings (upper): |  | x | -
|  |  | Stock (lower): |  |  | x | 0.50 |  | Arisings (lower): |  | x | -
WASTE SOURCE |  |  | Transport of LWR fuel assemblies from a reactor site in Japan to a reprocessing plant in France.
PHYSICAL CHARACTERISTICS
General description: |  |  | Open frames used to hold LWR fuel assemblies inside Excellox transport flasks. Frames are large (4.86m long by 0.88m diameter) and heavy (4.4te).
Changes since waste generated: |  |  | The waste has not undergone any changes since it was generated.
Bulk density (t/m³): |  |  | ~ | 1.5
Comment on density: |  |  | The density is the mass divided by the envelope volume.
CHEMICAL COMPOSITION
General description and components (%wt): |  |  | Stainless steel (~ 100%), Traffolite (trace). Likely to be 304L Stainless Steel.
Chemical state: |  |  | Neutral
Sheet metal proportion / thickness: |  |  | Mostly sheet metal.
Metals and alloys (%wt):
[9 empty] | (%wt) | Type(s) / Grades(s) with proportions | [5 empty] | % of total C14 activity
|  |  | Stainless steel…………………………………. | [5 empty] | ~ 100.0 | Likely 304L.
|  |  | Other ferrous metals………………………...… | [5 empty] | = 0 | -
|  |  | Iron………………………...………………………………. | [6 empty] | -
|  |  | Aluminium…………………………...………… | [6 empty] | -
|  |  | Beryllium…………………….……………….. | [6 empty] | -
|  |  | Cobalt……………………..……………………. | [5 empty] | = 0 | -
|  |  | Copper…………………………….……………….. | [6 empty] | -
|  |  | Lead……………………………...……………… | [5 empty] | = 0 | -
|  |  | Magnox/Magnesium…………………………... | [5 empty] | = 0 | -
|  |  | Nickel………………………………………..... | [6 empty] | -
|  |  | Titanium…………………………………..……. | [6 empty] | -
|  |  | Uranium………………………………...………. | [6 empty] | -
|  |  | Zinc………………………………...…… | [5 empty] | = 0 | -
|  |  | Zircaloy/Zirconium……………...…….………. | [5 empty] | = 0 | -
|  |  | Other metals…………………….…………. | [5 empty] | = 0 | -
Organics (%wt):
[9 empty] | (%wt) | Type(s) and comment | [5 empty] | % of total C14 activity
|  |  | Total cellulosics…………..………… | [5 empty] | = 0 | -
|  |  | Paper, cotton………..…………… | [5 empty] | = 0 | -
|  |  | Wood…………..………………… | [5 empty] | = 0 | -
|  |  | Halogenated plastics…………..…… | [5 empty] | = 0 | -
|  |  | Total non-halogenated plastics……………… | [5 empty] | TR | -
|  |  | Condensation polymers…………………...….. | [5 empty] | TR | -
|  |  | Others…………..……………...…… | [5 empty] | = 0 | -
|  |  | Organic ion exchange materials…..……. | [5 empty] | = 0 | -
|  |  | Total rubber…………..……..…………… | [5 empty] | = 0 | -
|  |  | Halogenated rubber…………………..…..…… | [5 empty] | = 0 | -
|  |  | Non-halogenated rubber…………………....… | [5 empty] | = 0 | -
|  |  | Hydrocarbons…………………………..... | [6 empty] | -
|  |  | Oil or grease……..………………….….… | [6 empty] | -
|  |  | Fuel….………………….....…………... | [6 empty] | -
|  |  | Asphalt/Tarmac (cont.coal tar)….… | [6 empty] | -
|  |  | Asphalt/Tarmac (no coal tar)……...… | [6 empty] | -
|  |  | Bitumen………………………………… | [6 empty] | -
|  |  | Others………………………………………. | [6 empty] | -
|  |  | Other organics…………..……………………..… | [5 empty] | = 0 | -
Other materials (%wt):
[9 empty] | (%wt) | Type(s) and comment | [5 empty] | % of total C14 activity
|  |  | Inorganic ion exchange materials…...… | [5 empty] | = 0 | -
|  |  | Inorganic sludges and flocs…………….… | [5 empty] | = 0 | -
|  |  | Soil……………..……………………....………… | [5 empty] | = 0 | -
|  |  | Brick/Stone/Rubble………………......…………..………… | [5 empty] | = 0 | -
|  |  | Cementitious material……………………….…. | [5 empty] | = 0 | -
|  |  | Sand……………………………………….. | [6 empty] | -
|  |  | Glass/Ceramics………….…………..………… | [6 empty] | -
|  |  | Graphite………..…………………………..……… | [5 empty] | = 0 | -
|  |  | Desiccants/Catalysts…………………… | [6 empty] | -
|  |  | Asbestos…………..……………………...… | [5 empty] | = 0 | -
|  |  | Non/low friable……..……………………………… | [6 empty] | -
|  |  | Moderately friable……..………………………… | [6 empty] | -
|  |  | Highly friable……..…………………………… | [6 empty] | -
|  |  | Free aqueous liquids…………..………… | [5 empty] | = 0 | -
|  |  | Free non-aqueous liquids…………….………..………… | [5 empty] | = 0 | -
|  |  | Powder/Ash…………..…………………...…… | [5 empty] | = 0 | -
COMPONENTS OF MATERIALS, WASTE PROPERTIES, MATERIALS NOT CONTRIBUTING TO MASS
Inorganic anions (%wt):
[9 empty] | (%wt) | Type(s) and comment
|  |  | Fluoride……..………………………………….. | [5 empty] | = 0 | -
|  |  | Chloride…………..…………………………….. | [5 empty] | = 0 | -
|  |  | Iodide…..………………………………...…. | [5 empty] | = 0 | -
|  |  | Cyanide…….…………………………………..… | [5 empty] | = 0 | -
|  |  | Carbonate………..…………………………...… | [5 empty] | = 0 | -
|  |  | Nitrate…………..…………………………...…. | [5 empty] | = 0 | -
|  |  | Nitrite…………..……………………………….... | [5 empty] | = 0 | -
|  |  | Phosphate……..…………………………...…. | [5 empty] | = 0 | -
|  |  | Sulphate………..…………………………….…. | [5 empty] | = 0 | -
|  |  | Sulphide………..……………………………...…. | [5 empty] | = 0 | -
Materials of interest for waste acceptance criteria:
[9 empty] | (%wt) | Type(s) and comment
|  |  | Combustible metals…………………………. | [5 empty] | = 0 | -
|  |  | Low flash point liquids……………………...… | [5 empty] | = 0 | -
|  |  | Explosive materials………………………….. | [5 empty] | = 0 | -
|  |  | Phosphorus…………..………………………… | [5 empty] | = 0 | -
|  |  | Hydrides………………………………….……… | [5 empty] | = 0 | -
|  |  | Biological etc. materials……………………….. | [5 empty] | = 0 | -
|  |  | Biodegradable materials…………...…………. | [5 empty] | = 0 | -
|  |  | Putrescible wastes………..…………… | [5 empty] | = 0 | -
|  |  | Non-putrescible wastes………..…………… | [5 empty] | = 0 | -
|  |  | Corrosive materials…………………………. | [5 empty] | = 0 | -
|  |  | Pyrophoric materials………………………….. | [5 empty] | = 0 | -
|  |  | Generating toxic gases……………………….. | [5 empty] | = 0 | -
|  |  | Reacting with water…………………………...… | [5 empty] | = 0 | -
|  |  | Higher activity particles…………………………………. | [6 empty] | -
|  |  | Soluble solids as bulk chemical compounds……………………..………………….… | [6 empty] | -
Hazardous substances / non hazardous pollutants: |  |  | -
[9 empty] | (%wt) | Type(s) and comment
|  |  | Acrylamide…………………………… | [6 empty] | -
|  |  | Benzene………………..……………… | [6 empty] | -
|  |  | Chlorinated solvents………..……………. | [6 empty] | -
|  |  | Formaldehyde…………………………. | [6 empty] | -
|  |  | Organometallics…………………………. | [6 empty] | -
|  |  | Phenol……………………………………….... | [6 empty] | -
|  |  | Styrene…..…...…..…..……………………….. | [6 empty] | -
|  |  | Tri-butyl phosphate……………………….………... | [6 empty] | -
|  |  | Other organophosphates……………………….. | [6 empty] | -
|  |  | Vinyl chloride………………………………………. | [6 empty] | -
|  |  | Arsenic……………………………………….... | [6 empty] | -
|  |  | Barium…………………………………..…………. | [6 empty] | -
|  |  | Boron…………………….……………………….. | [6 empty] | -
|  |  | Boron (in Boral)…………………………………………………. | [6 empty] | -
|  |  | Boron (non-Boral)…………………………………………………. | [6 empty] | -
|  |  | Cadmium………………………………….……………….. | [6 empty] | -
|  |  | Caesium……………………………………..……………. | [6 empty] | -
|  |  | Selenium………………………………………….……. | [6 empty] | -
|  |  | Chromium………………………..………………………. | [6 empty] | -
|  |  | Molybdenum……………………………..…………………. | [6 empty] | -
|  |  | Thallium…………………………...………………………. | [6 empty] | -
|  |  | Tin………………………………...……………………… | [6 empty] | -
|  |  | Vanadium…………………………………...…………………. | [6 empty] | -
|  |  | Mercury compounds…………………...……………………. | [6 empty] | -
|  |  | Others…………………………………………..…… | [6 empty] | -
Complexing agents (%wt): |  |  | No
[9 empty] | (%wt) | Type(s) and comment
|  |  | EDTA…………………….…………………….. | [6 empty] | -
|  |  | DPTA…….…...………………………………………. | [6 empty] | -
|  |  | NTA……………...…………………………………… | [6 empty] | -
|  |  | Polycarboxylic acids………………………………… | [6 empty] | -
|  |  | Other organic complexants…………………………..… | [6 empty] | -
|  |  | Total complexing agents………………………...… | [5 empty] | = 0 | -
Physical components: | [8 empty] | Number | Type(s) and comment
|  |  | Sources………………………………...… | [6 empty] | -
|  |  | Electronic & Electrical Equipment (EEE) | [6 empty] | -
|  |  | EEE Type 1……………………….……………. | [6 empty] | -
|  |  | EEE Type 2…………………………………...……. | [6 empty] | -
|  |  | EEE Type 3………………………………...……. | [6 empty] | -
|  |  | EEE Type 4………………………………….……. | [6 empty] | -
|  |  | EEE Type 5…………………………………..……. | [6 empty] | -
TREATMENT, PACKAGING AND DISPOSAL
Planned on-site / off-site treatment(s): |  |  | Treatment | [8 empty] | On-site / Off-site |  | Stream volume %
Size reduction
Decay storage
Low force compaction
Supercompaction (HFC)
Incineration
Drying/dewatering/liquid separation
Tie down/fixatives/strippable coating/painting application
Decontamination
|  |  | Metal treatment | [8 empty] | Off-site |  | 100.0
Recycling / reuse
Thermal treatment, including vitrification
Encapsulation
Polymer encapsulation
Other physical treatment
Other chemical treatment
Containerisation
Treatment not yet determined
None
Comments on planned treatments: |  |  | Treatment will be via size reduction and decontamination, with an anticipated maximum of 5% of the basket assumed to be disposed of to the LLWR as LLW. The remainder is anticipated to be consigned as out of scope metal.
Conditioning method: |  |  | -
Conditioning plants: |  | Plant Name | [6 empty] | Location
|  | - | [6 empty] | -
Likely conditioning matrix: |  |  | -
Further information on the conditioning matrix: |  |  | -
Waste Packaging:
Likely container type: | Container | [6 empty] | Waste packaged (vol%) |  | Waste loading (m³) |  | Payload (m³) |  | Number of packages |  | Estimated start date for packaging
| - | [6 empty] | - |  | - |  | - |  | - |  | -
Range in container waste loading: |  |  | -
Other information on packaging and conditioning: |  |  | -
Conditioned density (t/m³): |  |  | -
Conditioned density comment: |  |  | -
Management Routes: |  |  | Disposal Route | [8 empty] | Stream volume % |  | Raw density t/m3 |  | Start date
Expected to be consigned to a Near Site, Near Surface Disposal Facility (Scotland)
Expected to be Non-NSD HAW managed under Scottish Government's policy
Expected to be disposed to LLW Vaults NRS Dounreay
Expected to be consigned to the Geological Disposal Facility
Expected to be consigned to a Near Surface Disposal Facility
|  |  | Expected to be consigned to the LLW Repository | [8 empty] | ~ 5.0 |  | ~ 0.15
Expected to be consigned to a Landfill Facility
Expected to be disposed On-Site
Expected to be managed by In-Situ Disposal
Expected to be consigned to an Incineration Facility
|  |  | Expected to be consigned to a Metal Treatment Facility | [8 empty] | ~ 95.0 |  | ~ 2.8
Expected to be Out of Scope
Expected to be recycled / reused
Disposal route not known
Classification codes for waste expected to be consigned to a landfill facility:
Opportunities for alternative disposal routing: | [5 empty] | No
| Baseline Management Route |  |  | Opportunity Management Route |  |  |  | Stream volume (%) |  |  | Opportunity Confidence |  | Comment
| - |  |  | - |  |  |  | - |  |  | - |  | -
| - |  |  | - |  |  |  | - |  |  | - |  | -
RADIOACTIVITY
Source: |  |  | The activity arises from a) corrosion products in the reactor cooling circuit adhering to the fuel and being dislodged and b) contamination from pond water.
Uncertainty: |  |  | The activity depends on the quality of fuel and the length of time the fuel has been in the frame, and the time since removal of the fuel.
Measurement of radioactivities: |  |  | Individual nuclide activities have not been determined, but the nuclides listed are based on those present in Multi Element Bottles (MEBs).
Chemical form of radionuclides: |  | H-3: | -
| C-14: |  | Oxides.
| Cl-36: |  | -
| Se-79: | Selenium-79 | -
| Tc-99: | Selenium-79 | Oxides.
| I-129: |  | -
| Ra: |  | -
| Th: |  | -
| U: |  | Oxides.
Np: |  |  | -
Pu: |  |  | Oxides.

## Radionuclide
WASTE STREAM |  |  | 2F40 |  |  | Fuel Support Frames
|  | Mean radioactivity, TBq/m³ | [5 empty] | Mean radioactivity, TBq/m³
| Nuclide | Waste at | Bands and Code |  | Future Arisings | Bands and Code |  | Waste at |  | Bands and Code |  | Future Arisings |  | Bands and Code
|  | 2025-04-01 |  |  |  |  | Nuclide | 2025-04-01
| H 3 | [5 empty] | Gd 153
| Be 10 | [5 empty] | Ho 163
| C 14 |  |  | 6 |  |  | Ho 166m
| Na 22 | [5 empty] | Tm 170
| Al 26 | [5 empty] | Tm 171
| Cl 36 | [5 empty] | Lu 174
| Ar 39 | [5 empty] | Lu 176
| Ar 42 | [5 empty] | Hf 178n
| K 40 | [5 empty] | Hf 182
| Ca 41 | [5 empty] | Pt 193
| Mn 53 | [5 empty] | Tl 204
| Mn 54 |  |  | 6 |  |  | Pb 205
| Fe 55 |  |  | 6 |  |  | Pb 210
| Co 60 |  |  | 6 |  |  | Bi 208
| Ni 59 |  |  | 6 |  |  | Bi 210m
| Ni 63 |  |  | 6 |  |  | Po 210
| Zn 65 | [5 empty] | Ra 223
| Se 79 | [5 empty] | Ra 225
| Kr 81 | [5 empty] | Ra 226
| Kr 85 | [5 empty] | Ra 228
| Rb 87 | [5 empty] | Ac 227
| Sr 90 | [5 empty] | Th 227
| Zr 93 | [5 empty] | Th 228
| Nb 91 | [5 empty] | Th 229
| Nb 92 | [5 empty] | Th 230
| Nb 93m | [5 empty] | Th 232
| Nb 94 | [5 empty] | Th 234
| Mo 93 | [5 empty] | Pa 231
| Tc 97 | [5 empty] | Pa 233
| Tc 99 |  |  | 6 |  |  | U 232
| Ru 106 | [5 empty] | U 233
| Pd 107 | [5 empty] | U 234 |  |  |  | 6
| Ag 108m | [5 empty] | U 235
| Ag 110m | [5 empty] | U 236 |  |  |  | 6
| Cd 109 | [5 empty] | U 238 |  |  |  | 6
| Cd 113m | [5 empty] | Np 237
| Sn 119m | [5 empty] | Pu 236
| Sn 121m | [5 empty] | Pu 238 |  |  |  | 6
| Sn 123 | [5 empty] | Pu 239 |  |  |  | 6
| Sn 126 | [5 empty] | Pu 240
| Sb 125 | [5 empty] | Pu 241 |  |  |  | 6
| Sb 126 | [5 empty] | Pu 242
| Te 125m | [5 empty] | Am 241 |  |  |  | 6
| Te 127m | [5 empty] | Am 242m
| I 129 |  |  | 6 |  |  | Am 243
| Cs 134 | [5 empty] | Cm 242
| Cs 135 | [5 empty] | Cm 243 |  |  |  | 6
| Cs 137 |  |  | 6 |  |  | Cm 244
| Ba 133 | [5 empty] | Cm 245
| La 137 | [5 empty] | Cm 246
| La 138 | [5 empty] | Cm 248
| Ce 144 | [5 empty] | Cf 249
| Pm 145 | [5 empty] | Cf 250
| Pm 147 | [5 empty] | Cf 251
| Sm 147 | [5 empty] | Cf 252
| Sm 151 | [5 empty] | Unsp a
| Eu 152 | [5 empty] | Unsp b/g
| Eu 154 | [5 empty] | Total a |  | 0 |  | * |  | 0 |  | *
| Eu 155 | [5 empty] | Total b/g |  | 0 |  | * |  | 0 |  | *
| Bands (Upper and Lower) | [5 empty] | Code
| A a factor of 1.5 | [5 empty] | 1 Measured activity
| B a factor of 3 | [5 empty] | 2 Derived activity (best estimate)
| C a factor of 10 | [5 empty] | 3 Derived activity (upper limit)
| D a factor of 100 | [5 empty] | 4 Not present
| E a factor of 1000 | [5 empty] | 5 Present but not significant
6 Likely to be present but not assessed
| Note: Bands quantify uncertainty in | [5 empty] | 7 Present in significant quantities but not determined
| the mean radioactivity. | [5 empty] | 8 Not expected to be present in significant quantity
* Total calculated from the 114 declared radionuclides