## DataSheet
WASTE STREAM |  |  | 2N03 |  | PCM Decommissioning Operations Drummed Secondary Waste
SITE |  |  | LLW Repository
SITE OWNER |  |  | Nuclear Decommissioning Authority
WASTE CUSTODIAN |  |  | Nuclear Waste Services (NWS)
WASTE TYPE |  |  | LLW |  |  | 0
WASTE VOLUMES
[8 empty] | Reported (m3) |  |  |  | OR | Conditioned (m3) |  | Packaged (m3)
Stocks: |  |  | At 1.4.2025 |  |  |  |  | 87.6
Future arisings:
Total future arisings: | [7 empty] | 0.0
Total waste volume: | [7 empty] | 87.6
Number of waste packages in stock: |  |  | At 1.4.2025………………………...….. | [5 empty] | - | packages
Comment on arising rates: |  |  | All waste has been generated from this wastestream.
Additional information on quantities: |  |  | -
Uncertainty factors on volumes: |  |  | Stock (upper): |  |  | x | 1.00 |  | Arisings (upper): |  | x | -
|  |  | Stock (lower): |  |  | x | 1.00 |  | Arisings (lower): |  | x | -
WASTE SOURCE |  |  | The waste at LLWR is from the decomissioning of PCM facilities, contaminated due to the storage of PCM. The waste at LLWR mainly originated from Sellafield, but significant amounts were from other UK nuclear installations e.g. Harwell and Aldermaston and was initially classified as PCM. However, a project was started to recategorise the drums following some initial investigations and to prevent long term storage and significant costs. ~1500 drums out of the ~1850 were found to be suitable for VLLW and these have been consigned to an approved Landfill facility since early 2024. The remaining drums are predominantly LLW and are undergoing assessment for appropriate waste routing.
PHYSICAL CHARACTERISTICS
General description: |  |  | The soft waste consists of PPE and other operational wastes e.g. plastic gloves, air fed suits, hoses, boots, wipes, sizalcraft etc. The hard waste consists of building fabric and redundent equipment contaminated above LLW levels. The waste will mainly comprise of scabbled concrete from the magaines and also from metal and wood fittings within the building as well as any metallic equipment. The waste at LLWR mainly originated from Sellafield, but significant amounts were from other UK nuclear installations e.g. Harwell and Aldermaston. However, a project was started to recategorise the drums following some initial investigations and to prevent long term storage and significant costs. ~1500 drums out of the ~1850 were found to be suitable for VLLW and these have been consigned to an approved Landfill facility since early 2024. The remaining drums are predominantly LLW and are undergoing assessment for appropriate waste routing.
Changes since waste generated: |  |  | The waste has been size reduced for packing into drums.
Bulk density (t/m³): |  |  | = | -
Comment on density: |  |  | For soft waste there are a range of densities of 0.01 - 0.1 te/m³. For hard waste a range of densities of 2 - 4 te/m³ is typical. It depends on the drum content (whether it is concrete, metal or a mixture and how well it is packed). Drum weight limits will preclude very efficient packing.
CHEMICAL COMPOSITION
General description and components (%wt): |  |  | The overall waste composition is estimated to be metal (33%), concrete and brick (28%), PVC (17%), rubber - including neoprene (9%), cellulose (5% ), bitumen (3%), wood (2%), other plastics (3%) (also <1% others (including glass)).
Chemical state: |  |  | Alkali
Sheet metal proportion / thickness: |  |  | No significant sheet metal is expected to be present as this can be decontaminated to LLW.
Metals and alloys (%wt):
[9 empty] | (%wt) | Type(s) / Grades(s) with proportions | [5 empty] | % of total C14 activity
|  |  | Stainless steel…………………………………. | [5 empty] | ~ 33.0 | Breakdown not estimated.
|  |  | Other ferrous metals………………………...… | [5 empty] | NE | -
|  |  | Iron………………………...………………………………. | [5 empty] | NE | -
|  |  | Aluminium…………………………...………… | [6 empty] | -
|  |  | Beryllium…………………….……………….. | [6 empty] | -
|  |  | Cobalt……………………..……………………. | [6 empty] | -
|  |  | Copper…………………………….……………….. | [6 empty] | -
|  |  | Lead……………………………...……………… | [6 empty] | -
|  |  | Magnox/Magnesium…………………………... | [6 empty] | -
|  |  | Nickel………………………………………..... | [6 empty] | -
|  |  | Titanium…………………………………..……. | [6 empty] | -
|  |  | Uranium………………………………...………. | [6 empty] | -
|  |  | Zinc………………………………...…… | [6 empty] | -
|  |  | Zircaloy/Zirconium……………...…….………. | [6 empty] | -
|  |  | Other metals…………………….…………. | [6 empty] | -
Organics (%wt):
[9 empty] | (%wt) | Type(s) and comment | [5 empty] | % of total C14 activity
|  |  | Total cellulosics…………..………… | [5 empty] | ~ 7.0 | -
|  |  | Paper, cotton………..…………… | [5 empty] | ~ 5.0 | Filters, covershoes, tyveks, wipes etc.
|  |  | Wood…………..………………… | [5 empty] | ~ 2.0 | Wood building fittings.
|  |  | Halogenated plastics…………..…… | [5 empty] | ~ 17.0 | Assumed PVC and Neoprene.
|  |  | Total non-halogenated plastics……………… | [5 empty] | ~ 3.0 | -
|  |  | Condensation polymers…………………...….. | [5 empty] | NE | -
|  |  | Others…………..……………...…… | [5 empty] | ~ 3.0 | Types not known.
|  |  | Organic ion exchange materials…..……. | [5 empty] | 0 | -
|  |  | Total rubber…………..……..…………… | [5 empty] | ~ 9.0 | -
|  |  | Halogenated rubber…………………..…..…… | [5 empty] | ~ 9.0 | Types not known; gloves, O-rings, neoprene
|  |  | Non-halogenated rubber…………………....… | [5 empty] | NE | -
|  |  | Hydrocarbons…………………………..... | [5 empty] | ~ 3.0 | Captured as bitumen 3% below
|  |  | Oil or grease……..………………….….… | [5 empty] | NE | -
|  |  | Fuel….………………….....…………... | [5 empty] | NE | -
|  |  | Asphalt/Tarmac (cont.coal tar)….… | [5 empty] | NE | -
|  |  | Asphalt/Tarmac (no coal tar)……...… | [5 empty] | NE | -
|  |  | Bitumen………………………………… | [5 empty] | ~ 3.0 | Bitumen (removed from building structure)
|  |  | Others………………………………………. | [5 empty] | NE | -
|  |  | Other organics…………..……………………..… | [5 empty] | NE | -
Other materials (%wt):
[9 empty] | (%wt) | Type(s) and comment | [5 empty] | % of total C14 activity
|  |  | Inorganic ion exchange materials…...… | [5 empty] | 0 | -
|  |  | Inorganic sludges and flocs…………….… | [5 empty] | 0 | -
|  |  | Soil……………..……………………....………… | [5 empty] | 0 | -
|  |  | Brick/Stone/Rubble………………......…………..………… | [5 empty] | ~ 2.0 | -
|  |  | Cementitious material……………………….…. | [5 empty] | ~ 26.0 | -
|  |  | Sand……………………………………….. | [5 empty] | 0 | -
|  |  | Glass/Ceramics………….…………..………… | [5 empty] | P | glass (<1%)
|  |  | Graphite………..…………………………..……… | [5 empty] | 0 | -
|  |  | Desiccants/Catalysts…………………… | [5 empty] | 0 | -
|  |  | Asbestos…………..……………………...… | [5 empty] | 0 | -
|  |  | Non/low friable……..……………………………… | [5 empty] | 0 | -
|  |  | Moderately friable……..………………………… | [5 empty] | 0 | -
|  |  | Highly friable……..…………………………… | [5 empty] | 0 | -
|  |  | Free aqueous liquids…………..………… | [5 empty] | 0 | -
|  |  | Free non-aqueous liquids…………….………..………… | [5 empty] | 0 | -
|  |  | Powder/Ash…………..…………………...…… | [5 empty] | 0 | -
COMPONENTS OF MATERIALS, WASTE PROPERTIES, MATERIALS NOT CONTRIBUTING TO MASS
Inorganic anions (%wt):
[9 empty] | (%wt) | Type(s) and comment
|  |  | Fluoride……..………………………………….. | [5 empty] | 0 | -
|  |  | Chloride…………..…………………………….. | [5 empty] | 0 | -
|  |  | Iodide…..………………………………...…. | [5 empty] | 0 | -
|  |  | Cyanide…….…………………………………..… | [5 empty] | 0 | -
|  |  | Carbonate………..…………………………...… | [5 empty] | 0 | -
|  |  | Nitrate…………..…………………………...…. | [5 empty] | 0 | -
|  |  | Nitrite…………..……………………………….... | [5 empty] | 0 | -
|  |  | Phosphate……..…………………………...…. | [5 empty] | 0 | -
|  |  | Sulphate………..…………………………….…. | [5 empty] | 0 | -
|  |  | Sulphide………..……………………………...…. | [5 empty] | 0 | -
Materials of interest for waste acceptance criteria:
[9 empty] | (%wt) | Type(s) and comment
|  |  | Combustible metals…………………………. | [5 empty] | = 0 | Not expected.
|  |  | Low flash point liquids……………………...… | [5 empty] | = 0 | Not expected.
|  |  | Explosive materials………………………….. | [5 empty] | = 0 | Not expected.
|  |  | Phosphorus…………..………………………… | [5 empty] | = 0 | Not expected.
|  |  | Hydrides………………………………….……… | [5 empty] | = 0 | Not expected.
|  |  | Biological etc. materials……………………….. | [5 empty] | = 0 | Not expected.
|  |  | Biodegradable materials…………...…………. | [5 empty] | = 0 | Not expected.
|  |  | Putrescible wastes………..…………… | [5 empty] | = 0 | Not expected.
|  |  | Non-putrescible wastes………..…………… | [5 empty] | = 0 | Not expected.
|  |  | Corrosive materials…………………………. | [5 empty] | = 0 | Not expected.
|  |  | Pyrophoric materials………………………….. | [5 empty] | = 0 | Not expected.
|  |  | Generating toxic gases……………………….. | [5 empty] | = 0 | Not expected.
|  |  | Reacting with water…………………………...… | [5 empty] | = 0 | Not expected.
|  |  | Higher activity particles…………………………………. | [5 empty] | P | Potentially present.
|  |  | Soluble solids as bulk chemical compounds……………………..………………….… | [5 empty] | = 0 | Not expected.
Hazardous substances / non hazardous pollutants: |  |  | -
[9 empty] | (%wt) | Type(s) and comment
|  |  | Acrylamide…………………………… | [5 empty] | = 0 | -
|  |  | Benzene………………..……………… | [5 empty] | = 0 | Not expected.
|  |  | Chlorinated solvents………..……………. | [5 empty] | = 0 | -
|  |  | Formaldehyde…………………………. | [5 empty] | = 0 | -
|  |  | Organometallics…………………………. | [5 empty] | = 0 | -
|  |  | Phenol……………………………………….... | [5 empty] | = 0 | Not expected.
|  |  | Styrene…..…...…..…..……………………….. | [5 empty] | = 0 | -
|  |  | Tri-butyl phosphate……………………….………... | [5 empty] | = 0 | Not expected.
|  |  | Other organophosphates……………………….. | [5 empty] | = 0 | -
|  |  | Vinyl chloride………………………………………. | [5 empty] | = 0 | Not expected.
|  |  | Arsenic……………………………………….... | [5 empty] | = 0 | Not expected.
|  |  | Barium…………………………………..…………. | [5 empty] | = 0 | -
|  |  | Boron…………………….……………………….. | [5 empty] | = 0 | Not expected.
|  |  | Boron (in Boral)…………………………………………………. | [6 empty] | -
|  |  | Boron (non-Boral)…………………………………………………. | [6 empty] | -
|  |  | Cadmium………………………………….……………….. | [5 empty] | = 0 | Not expected.
|  |  | Caesium……………………………………..……………. | [6 empty] | -
|  |  | Selenium………………………………………….……. | [5 empty] | = 0 | Not expected.
|  |  | Chromium………………………..………………………. | [5 empty] | P | Could be present in stainless steel alloy.
|  |  | Molybdenum……………………………..…………………. | [5 empty] | P | Could be present in stainless steel alloy.
|  |  | Thallium…………………………...………………………. | [5 empty] | NE | -
|  |  | Tin………………………………...……………………… | [5 empty] | = 0 | Not expected.
|  |  | Vanadium…………………………………...…………………. | [5 empty] | = 0 | Not expected.
|  |  | Mercury compounds…………………...……………………. | [5 empty] | = 0 | -
|  |  | Others…………………………………………..…… | [5 empty] | P | -
Complexing agents (%wt): |  |  | No
[9 empty] | (%wt) | Type(s) and comment
|  |  | EDTA…………………….…………………….. | [5 empty] | NE | -
|  |  | DPTA…….…...………………………………………. | [5 empty] | NE | -
|  |  | NTA……………...…………………………………… | [5 empty] | NE | -
|  |  | Polycarboxylic acids………………………………… | [5 empty] | NE | Not expected.
|  |  | Other organic complexants…………………………..… | [5 empty] | NE | Not expected.
|  |  | Total complexing agents………………………...… | [5 empty] | = 0 | -
Physical components: | [8 empty] | Number | Type(s) and comment
|  |  | Sources………………………………...… | [6 empty] | -
|  |  | Electronic & Electrical Equipment (EEE) | [6 empty] | -
|  |  | EEE Type 1……………………….……………. | [5 empty] | NE | -
|  |  | EEE Type 2…………………………………...……. | [5 empty] | NE | -
|  |  | EEE Type 3………………………………...……. | [5 empty] | NE | -
|  |  | EEE Type 4………………………………….……. | [5 empty] | NE | -
|  |  | EEE Type 5…………………………………..……. | [5 empty] | NE | -
TREATMENT, PACKAGING AND DISPOSAL
Planned on-site / off-site treatment(s): |  |  | Treatment | [8 empty] | On-site / Off-site |  | Stream volume %
Size reduction
Decay storage
Low force compaction
Supercompaction (HFC)
Incineration
Drying/dewatering/liquid separation
Tie down/fixatives/strippable coating/painting application
Decontamination
Metal treatment
Recycling / reuse
Thermal treatment, including vitrification
Encapsulation
Polymer encapsulation
|  |  | Other physical treatment | [8 empty] | Off-site |  | 80.0
Other chemical treatment
Containerisation
|  |  | Treatment not yet determined | [8 empty] | Off-site |  | 20.0
None
Comments on planned treatments: |  |  | 80% of the waste has already been consigned to a Landfill Facility. The remaining 20% has been issued to Service Providers for suitability.
Conditioning method: |  |  | None forecasted.
Conditioning plants: |  | Plant Name | [6 empty] | Location
|  | - | [6 empty] | -
Likely conditioning matrix: |  |  | -
Further information on the conditioning matrix: |  |  | -
Waste Packaging:
Likely container type: | Container | [6 empty] | Waste packaged (vol%) |  | Waste loading (m³) |  | Payload (m³) |  | Number of packages |  | Estimated start date for packaging
| - | [6 empty] | - |  | - |  | - |  | - |  | -
Range in container waste loading: |  |  | All waste is packaged into 200 litre Black Drums.
Other information on packaging and conditioning: |  |  | -
Conditioned density (t/m³): |  |  | -
Conditioned density comment: |  |  | -
Management Routes: |  |  | Disposal Route | [8 empty] | Stream volume % |  | Raw density t/m3 |  | Start date
Expected to be consigned to a Near Site, Near Surface Disposal Facility (Scotland)
Expected to be Non-NSD HAW managed under Scottish Government's policy
Expected to be disposed to LLW Vaults NRS Dounreay
Expected to be consigned to the Geological Disposal Facility
Expected to be consigned to a Near Surface Disposal Facility
Expected to be consigned to the LLW Repository
Expected to be consigned to a Landfill Facility
Expected to be disposed On-Site
Expected to be managed by In-Situ Disposal
Expected to be consigned to an Incineration Facility
Expected to be consigned to a Metal Treatment Facility
Expected to be Out of Scope
Expected to be recycled / reused
|  |  | Disposal route not known | [8 empty] | = 100.0
Classification codes for waste expected to be consigned to a landfill facility:
Opportunities for alternative disposal routing: | [5 empty] | Yes
| Baseline Management Route |  |  | Opportunity Management Route |  |  |  | Stream volume (%) |  |  | Opportunity Confidence |  | Comment
| Unknown |  |  | Landfill |  |  |  | ~ 10.0 |  |  | AMBER |  | Drum information is currently with Service Providers to determine most appropriate Waste Route.
| Unknown |  |  | Incineration facility |  |  |  | ~ 10.0 |  |  | AMBER |  | Drum information is currently with Service Providers to determine most appropriate Waste Route.
| Unknown |  |  | Incineration facility |  |  |  | ~ 10.0 |  |  | AMBER |  | Drum information is currently with Service Providers to determine most appropriate Waste Route.
RADIOACTIVITY
Source: |  |  | Material generated under the 2N03 waste stream has become Plutonium Contaminated (PCM) material through contact with PCM historically processed within the magazines. Additionally, Decommissioning Operations of the Magazines has also generated PCM. However, the drums were reassayed and recategorised to LLW and VLLW (all the VLLW has been dispatched from site)
Uncertainty: |  |  | -
Measurement of radioactivities: |  |  | All drums were assayed on equipment that complies with modern standards. The assay data was then interpreted and activities assigned by an external consultancy company. The data was checked by internal Intelligent Customers and signed off.
Chemical form of radionuclides: |  | H-3: | Trace quanties could be present.
| C-14: |  | Not expected to be present.
| Cl-36: |  | Not expected to be present.
| Se-79: | Selenium-79 | Not expected to be present.
| Tc-99: | Selenium-79 | Not expected to be present.
| I-129: |  | Not expected to be present.
| Ra: |  | Trace quanties could be present.
| Th: |  | Trace quanties could be present.
| U: |  | Oxides, fluorides.
Np: |  |  | Trace quanties could be present.
Pu: |  |  | Nitrate, sulphide, fluoride or mixed oxides.

## Radionuclide
WASTE STREAM |  |  |  | 2N03 |  |  |  | PCM Decommissioning Operations Drummed Secondary Waste
|  | Mean radioactivity, TBq/m³ | [7 empty] | Mean radioactivity, TBq/m³
| Nuclide | Waste at |  | Bands and Code |  |  | Future Arisings | Bands and Code |  | Waste at |  | Bands and Code |  |  | Future Arisings |  | Bands and Code
|  | 2025-04-01 | [6 empty] | Nuclide | 2025-04-01
| H 3 | [7 empty] | Gd 153
| Be 10 | [7 empty] | Ho 163
| C 14 | [7 empty] | Ho 166m
| Na 22 | [7 empty] | Tm 170
| Al 26 | [7 empty] | Tm 171
| Cl 36 | [7 empty] | Lu 174
| Ar 39 | [7 empty] | Lu 176
| Ar 42 | [7 empty] | Hf 178n
| K 40 | [7 empty] | Hf 182
| Ca 41 | [7 empty] | Pt 193
| Mn 53 | [7 empty] | Tl 204
| Mn 54 | [7 empty] | Pb 205
| Fe 55 | [7 empty] | Pb 210
| Co 60 | [7 empty] | Bi 208
| Ni 59 | [7 empty] | Bi 210m
| Ni 63 | [7 empty] | Po 210
| Zn 65 | [7 empty] | Ra 223
| Se 79 | [7 empty] | Ra 225
| Kr 81 | [7 empty] | Ra 226
| Kr 85 | [7 empty] | Ra 228
| Rb 87 | [7 empty] | Ac 227
| Sr 90 | [7 empty] | Th 227
| Zr 93 | [7 empty] | Th 228
| Nb 91 | [7 empty] | Th 229
| Nb 92 | [7 empty] | Th 230
| Nb 93m | [7 empty] | Th 232
| Nb 94 | [7 empty] | Th 234
| Mo 93 | [7 empty] | Pa 231
| Tc 97 | [7 empty] | Pa 233
| Tc 99 | [7 empty] | U 232
| Ru 106 | [7 empty] | U 233
| Pd 107 | [7 empty] | U 234 | ~ | 7.25E-06 | A | A | 1
| Ag 108m | [7 empty] | U 235 | ~ | 3.04E-07 | A | A | 1
| Ag 110m | [7 empty] | U 236 | ~ | 2.98E-09 | A | A | 1
| Cd 109 | [7 empty] | U 238 | ~ | 7.09E-07 | A | A | 1
| Cd 113m | [7 empty] | Np 237 | ~ | 1.17E-09 | A | A | 1
| Sn 119m | [7 empty] | Pu 236
| Sn 121m | [7 empty] | Pu 238 | ~ | 4.92E-06 | A | A | 1
| Sn 123 | [7 empty] | Pu 239 | ~ | 2.70E-04 | A | A | 1
| Sn 126 | [7 empty] | Pu 240
| Sb 125 | [7 empty] | Pu 241 | ~ | 1.12E-04 | A | A | 1
| Sb 126 | [7 empty] | Pu 242 | ~ | 9.32E-10 | A | A | 1
| Te 125m | [7 empty] | Am 241 | ~ | 7.63E-05 | A | A | 1
| Te 127m | [7 empty] | Am 242m
| I 129 | [7 empty] | Am 243
| Cs 134 | [7 empty] | Cm 242
| Cs 135 | [7 empty] | Cm 243
| Cs 137 | ~ | 2.39E-07 | A | A | 1 |  |  | Cm 244
| Ba 133 | [7 empty] | Cm 245
| La 137 | [7 empty] | Cm 246
| La 138 | [7 empty] | Cm 248
| Ce 144 | [7 empty] | Cf 249
| Pm 145 | [7 empty] | Cf 250
| Pm 147 | [7 empty] | Cf 251
| Sm 147 | [7 empty] | Cf 252
| Sm 151 | [7 empty] | Unsp a
| Eu 152 | [7 empty] | Unsp b/g
| Eu 154 | [7 empty] | Total a |  | 0.00035949 |  |  | * |  | 0 |  | *
| Eu 155 | [7 empty] | Total b/g |  | 0.00011224 |  |  | * |  | 0 |  | *
| Bands (Upper and Lower) | [7 empty] | Code
| A a factor of 1.5 | [7 empty] | 1 Measured activity
| B a factor of 3 | [7 empty] | 2 Derived activity (best estimate)
| C a factor of 10 | [7 empty] | 3 Derived activity (upper limit)
| D a factor of 100 | [7 empty] | 4 Not present
| E a factor of 1000 | [7 empty] | 5 Present but not significant
6 Likely to be present but not assessed
| Note: Bands quantify uncertainty in | [7 empty] | 7 Present in significant quantities but not determined
| the mean radioactivity. | [7 empty] | 8 Not expected to be present in significant quantity
* Total calculated from the 114 declared radionuclides