## DataSheet
WASTE STREAM |  |  | 2N04 |  | LLW from PCM Operations
SITE |  |  | LLW Repository
SITE OWNER |  |  | Nuclear Decommissioning Authority
WASTE CUSTODIAN |  |  | Nuclear Waste Services (NWS)
WASTE TYPE |  |  | LLW |  |  | 0
WASTE VOLUMES
[8 empty] | Reported (m3) |  |  |  | OR | Conditioned (m3) |  | Packaged (m3)
Stocks: |  |  | At 1.4.2025 |  |  |  |  | 97.5
Future arisings:
Total future arisings: | [7 empty] | 0.0
Total waste volume: | [7 empty] | 97.5
Number of waste packages in stock: |  |  | At 1.4.2025………………………...….. | [5 empty] | - | packages
Comment on arising rates: |  |  | No future arisings as all waste has been generated and is awaiting consignment.
Additional information on quantities: |  |  | -
Uncertainty factors on volumes: |  |  | Stock (upper): |  |  | x | 1.30 |  | Arisings (upper): |  | x | -
|  |  | Stock (lower): |  |  | x | 0.70 |  | Arisings (lower): |  | x | -
WASTE SOURCE |  |  | The waste primarily comprises of soft waste (predominantly PPE) and hard wastes (contaminated building materials) generated during decontamination and POCO activities in the PCM facilities on the LLWR site.
PHYSICAL CHARACTERISTICS
General description: |  |  | Waste that has been generated and deemed not suitable for any of the Diversion Services i.e metals, wood, plastics, motors, pumps, cables, rubble, dust.
Changes since waste generated: |  |  | Only changes to the waste are size reduction and painting of internal metallic waste surfaces (reactive metals).
Bulk density (t/m³): |  |  | ~ | 0.60
Comment on density: |  |  | Bulk density is based on an estimate of the total waste mass divided by the total waste volume.
CHEMICAL COMPOSITION
General description and components (%wt): |  |  | Metals (24.79%), Organics such as paper, wood, plastics, bitumen (16.93%), Others such as cementitous material, rubble, glass (58.28%).
Chemical state: |  |  | Alkali
Sheet metal proportion / thickness: |  |  | Larger items such as fork lift trucks and drum handling equipment will be size reduced as part of the waste export process. Items will vary in size and size reduction requirements will be influenced by the waste route. Ventilation ductwork comprising of mild steel, galvenised (zinc) steel (~6%wt, ~3mm thickness).
Metals and alloys (%wt):
[9 empty] | (%wt) | Type(s) / Grades(s) with proportions | [5 empty] | % of total C14 activity
|  |  | Stainless steel…………………………………. | [5 empty] | ~ 0.78 | Grades not known.
|  |  | Other ferrous metals………………………...… | [5 empty] | ~ 23.9 | Grades not known.
|  |  | Iron………………………...………………………………. | [6 empty] | -
|  |  | Aluminium…………………………...………… | [5 empty] | ~ 0.01 | Grades not known.
|  |  | Beryllium…………………….……………….. | [6 empty] | -
|  |  | Cobalt……………………..……………………. | [6 empty] | -
|  |  | Copper…………………………….……………….. | [5 empty] | ~ 0.09 | Predominantly in electrical equipment.
|  |  | Lead……………………………...……………… | [5 empty] | TR | Trace could be present in redundant equipment.
|  |  | Magnox/Magnesium…………………………... | [6 empty] | -
|  |  | Nickel………………………………………..... | [5 empty] | TR | Trace could be present in redundant equipment.
|  |  | Titanium…………………………………..……. | [6 empty] | -
|  |  | Uranium………………………………...………. | [6 empty] | -
|  |  | Zinc………………………………...…… | [5 empty] | TR | Trace could be present in redundant equipment.
|  |  | Zircaloy/Zirconium……………...…….………. | [6 empty] | -
|  |  | Other metals…………………….…………. | [6 empty] | -
Organics (%wt):
[9 empty] | (%wt) | Type(s) and comment | [5 empty] | % of total C14 activity
|  |  | Total cellulosics…………..………… | [5 empty] | ~ 2.9 | -
|  |  | Paper, cotton………..…………… | [5 empty] | ~ 2.6 | -
|  |  | Wood…………..………………… | [5 empty] | ~ 0.35 | -
|  |  | Halogenated plastics…………..…… | [5 empty] | ~ 6.5 | -
|  |  | Total non-halogenated plastics……………… | [5 empty] | ~ 0.65 | -
|  |  | Condensation polymers…………………...….. | [5 empty] | ~ 0.08 | -
|  |  | Others…………..……………...…… | [5 empty] | ~ 0.57 | -
|  |  | Organic ion exchange materials…..……. | [5 empty] | NE | -
|  |  | Total rubber…………..……..…………… | [5 empty] | ~ 0.32 | -
|  |  | Halogenated rubber…………………..…..…… | [5 empty] | ~ 0.32 | -
|  |  | Non-halogenated rubber…………………....… | [6 empty] | -
|  |  | Hydrocarbons…………………………..... | [5 empty] | ~ 6.5 | -
|  |  | Oil or grease……..………………….….… | [6 empty] | -
|  |  | Fuel….………………….....…………... | [6 empty] | -
|  |  | Asphalt/Tarmac (cont.coal tar)….… | [6 empty] | -
|  |  | Asphalt/Tarmac (no coal tar)……...… | [6 empty] | -
|  |  | Bitumen………………………………… | [5 empty] | ~ 6.5 | -
|  |  | Others………………………………………. | [6 empty] | -
|  |  | Other organics…………..……………………..… | [6 empty] | -
Other materials (%wt):
[9 empty] | (%wt) | Type(s) and comment | [5 empty] | % of total C14 activity
|  |  | Inorganic ion exchange materials…...… | [5 empty] | ~ 0.08 | -
|  |  | Inorganic sludges and flocs…………….… | [5 empty] | 0 | -
|  |  | Soil……………..……………………....………… | [5 empty] | 0 | -
|  |  | Brick/Stone/Rubble………………......…………..………… | [5 empty] | ~ 0.04 | -
|  |  | Cementitious material……………………….…. | [5 empty] | ~ 58.1 | Concrete
|  |  | Sand……………………………………….. | [6 empty] | -
|  |  | Glass/Ceramics………….…………..………… | [5 empty] | ~ 0.09 | Glass and fibreglass
|  |  | Graphite………..…………………………..……… | [6 empty] | -
|  |  | Desiccants/Catalysts…………………… | [6 empty] | -
|  |  | Asbestos…………..……………………...… | [6 empty] | -
|  |  | Non/low friable……..……………………………… | [6 empty] | -
|  |  | Moderately friable……..………………………… | [6 empty] | -
|  |  | Highly friable……..…………………………… | [6 empty] | -
|  |  | Free aqueous liquids…………..………… | [6 empty] | Only for on site discharge
|  |  | Free non-aqueous liquids…………….………..………… | [6 empty] | -
|  |  | Powder/Ash…………..…………………...…… | [5 empty] | NE | -
COMPONENTS OF MATERIALS, WASTE PROPERTIES, MATERIALS NOT CONTRIBUTING TO MASS
Inorganic anions (%wt):
[9 empty] | (%wt) | Type(s) and comment
|  |  | Fluoride……..………………………………….. | [5 empty] | NE | -
|  |  | Chloride…………..…………………………….. | [5 empty] | NE | -
|  |  | Iodide…..………………………………...…. | [5 empty] | NE | -
|  |  | Cyanide…….…………………………………..… | [5 empty] | NE | -
|  |  | Carbonate………..…………………………...… | [5 empty] | NE | -
|  |  | Nitrate…………..…………………………...…. | [5 empty] | NE | -
|  |  | Nitrite…………..……………………………….... | [5 empty] | NE | -
|  |  | Phosphate……..…………………………...…. | [5 empty] | NE | -
|  |  | Sulphate………..…………………………….…. | [5 empty] | NE | -
|  |  | Sulphide………..……………………………...…. | [5 empty] | NE | -
Materials of interest for waste acceptance criteria:
[9 empty] | (%wt) | Type(s) and comment
|  |  | Combustible metals…………………………. | [5 empty] | NE | -
|  |  | Low flash point liquids……………………...… | [5 empty] | NE | -
|  |  | Explosive materials………………………….. | [5 empty] | NE | -
|  |  | Phosphorus…………..………………………… | [5 empty] | NE | -
|  |  | Hydrides………………………………….……… | [5 empty] | NE | -
|  |  | Biological etc. materials……………………….. | [5 empty] | NE | -
|  |  | Biodegradable materials…………...…………. | [5 empty] | P | -
|  |  | Putrescible wastes………..…………… | [5 empty] | NE | -
|  |  | Non-putrescible wastes………..…………… | [5 empty] | P | Paper, wood
|  |  | Corrosive materials…………………………. | [5 empty] | NE | -
|  |  | Pyrophoric materials………………………….. | [5 empty] | NE | -
|  |  | Generating toxic gases……………………….. | [5 empty] | NE | -
|  |  | Reacting with water…………………………...… | [5 empty] | NE | -
|  |  | Higher activity particles…………………………………. | [5 empty] | NE | Possible, but unlikely due to ILW/LLW segregation.
|  |  | Soluble solids as bulk chemical compounds……………………..………………….… | [5 empty] | NE | -
Hazardous substances / non hazardous pollutants: |  |  | -
[9 empty] | (%wt) | Type(s) and comment
|  |  | Acrylamide…………………………… | [5 empty] | NE | -
|  |  | Benzene………………..……………… | [5 empty] | NE | -
|  |  | Chlorinated solvents………..……………. | [5 empty] | NE | -
|  |  | Formaldehyde…………………………. | [5 empty] | NE | -
|  |  | Organometallics…………………………. | [5 empty] | NE | -
|  |  | Phenol……………………………………….... | [5 empty] | NE | -
|  |  | Styrene…..…...…..…..……………………….. | [5 empty] | NE | -
|  |  | Tri-butyl phosphate……………………….………... | [5 empty] | NE | -
|  |  | Other organophosphates……………………….. | [5 empty] | NE | -
|  |  | Vinyl chloride………………………………………. | [5 empty] | NE | -
|  |  | Arsenic……………………………………….... | [5 empty] | NE | -
|  |  | Barium…………………………………..…………. | [5 empty] | NE | -
|  |  | Boron…………………….……………………….. | [5 empty] | NE | -
|  |  | Boron (in Boral)…………………………………………………. | [5 empty] | NE | -
|  |  | Boron (non-Boral)…………………………………………………. | [5 empty] | NE | -
|  |  | Cadmium………………………………….……………….. | [5 empty] | NE | -
|  |  | Caesium……………………………………..……………. | [5 empty] | NE | -
|  |  | Selenium………………………………………….……. | [5 empty] | NE | -
|  |  | Chromium………………………..………………………. | [5 empty] | P | Could be present in stainless steel alloy.
|  |  | Molybdenum……………………………..…………………. | [5 empty] | P | Could be present in stainless steel alloy.
|  |  | Thallium…………………………...………………………. | [5 empty] | NE | -
|  |  | Tin………………………………...……………………… | [5 empty] | NE | -
|  |  | Vanadium…………………………………...…………………. | [5 empty] | NE | -
|  |  | Mercury compounds…………………...……………………. | [5 empty] | NE | -
|  |  | Others…………………………………………..…… | [5 empty] | NE | -
Complexing agents (%wt): |  |  | No
[9 empty] | (%wt) | Type(s) and comment
|  |  | EDTA…………………….…………………….. | [5 empty] | = 0 | -
|  |  | DPTA…….…...………………………………………. | [5 empty] | = 0 | -
|  |  | NTA……………...…………………………………… | [5 empty] | = 0 | -
|  |  | Polycarboxylic acids………………………………… | [5 empty] | = 0 | -
|  |  | Other organic complexants…………………………..… | [5 empty] | = 0 | -
|  |  | Total complexing agents………………………...… | [5 empty] | = 0 | -
Physical components: | [8 empty] | Number | Type(s) and comment
|  |  | Sources………………………………...… | [6 empty] | -
|  |  | Electronic & Electrical Equipment (EEE) | [6 empty] | -
|  |  | EEE Type 1……………………….……………. | [5 empty] | P | ~415 units (cameras, computer equipment etc.)
|  |  | EEE Type 2…………………………………...……. | [5 empty] | P | ~50 units (transformer components)
|  |  | EEE Type 3………………………………...……. | [5 empty] | P | ~47 electric drill components
|  |  | EEE Type 4………………………………….……. | [6 empty] | -
|  |  | EEE Type 5…………………………………..……. | [6 empty] | -
TREATMENT, PACKAGING AND DISPOSAL
Planned on-site / off-site treatment(s): |  |  | Treatment | [8 empty] | On-site / Off-site |  | Stream volume %
Size reduction
Decay storage
Low force compaction
Supercompaction (HFC)
Incineration
Drying/dewatering/liquid separation
Tie down/fixatives/strippable coating/painting application
Decontamination
Metal treatment
Recycling / reuse
Thermal treatment, including vitrification
Encapsulation
Polymer encapsulation
Other physical treatment
Other chemical treatment
|  |  | Containerisation | [8 empty] | On-site |  | 100.0
Treatment not yet determined
None
Comments on planned treatments: |  |  | Consigned to on-site Vault for disposal.
Conditioning method: |  |  | -
Conditioning plants: |  | Plant Name | [6 empty] | Location
|  | - | [6 empty] | -
Likely conditioning matrix: |  |  | -
Further information on the conditioning matrix: |  |  | -
Waste Packaging:
Likely container type: | Container | [6 empty] | Waste packaged (vol%) |  | Waste loading (m³) |  | Payload (m³) |  | Number of packages |  | Estimated start date for packaging
| 1/2 Height IP-2 Disposal/Re-usable ISO (TC01/TC02) | [6 empty] | 100.0 |  | 19.5 |  | 18.4 |  | 5 |  | -
Range in container waste loading:
Other information on packaging and conditioning: |  |  | -
Conditioned density (t/m³): |  |  | -
Conditioned density comment: |  |  | -
Management Routes: |  |  | Disposal Route | [8 empty] | Stream volume % |  | Raw density t/m3 |  | Start date
Expected to be consigned to a Near Site, Near Surface Disposal Facility (Scotland)
Expected to be Non-NSD HAW managed under Scottish Government's policy
Expected to be disposed to LLW Vaults NRS Dounreay
Expected to be consigned to the Geological Disposal Facility
Expected to be consigned to a Near Surface Disposal Facility
|  |  | Expected to be consigned to the LLW Repository | [8 empty] | = 100.0 |  | ~ 0.60 |  | 2026
Expected to be consigned to a Landfill Facility
Expected to be disposed On-Site
Expected to be managed by In-Situ Disposal
Expected to be consigned to an Incineration Facility
Expected to be consigned to a Metal Treatment Facility
Expected to be Out of Scope
Expected to be recycled / reused
Disposal route not known
Classification codes for waste expected to be consigned to a landfill facility:
Opportunities for alternative disposal routing: | [5 empty] | Yes
| Baseline Management Route |  |  | Opportunity Management Route |  |  |  | Stream volume (%) |  |  | Opportunity Confidence |  | Comment
| LLWR |  |  | Incineration facility |  |  |  | ~ 5.0 |  |  | GREEN |  | ion exchange resins - consigned for incineration.
| LLWR |  |  | Incineration facility |  |  |  | ~ 5.0 |  |  | GREEN |  | ion exchange resins - consigned for incineration.
RADIOACTIVITY
Source: |  |  | Waste has become contaminated through contact with PCM waste stored / processed in the buildings.
Uncertainty: |  |  | Specfic activities have been based on sample results for waste items or similar waste items or inferred from monitoring data where available.Specific activities by mass have been converted to specific activties by volume, so uncertaities in the volume estimates will also be carried over.
Measurement of radioactivities: |  |  | A number of characterisation methods have been used including; sampling and hand held monitoring.
Chemical form of radionuclides: |  | H-3: | Trace quantities could be present as organically bound or free tritium.
| C-14: |  | Not expected to be present.
| Cl-36: |  | Not expected to be present.
| Se-79: | Selenium-79 | Not expected to be present.
| Tc-99: | Selenium-79 | Not expected to be present.
| I-129: |  | Not expected to be present.
| Ra: |  | Could be present as metals, oxides or other forms.
| Th: |  | Could be present as metals, oxides or other forms.
| U: |  | Oxides, fluorides.
Np: |  |  | Could be present as metals, oxides or other forms.
Pu: |  |  | Nitrate, sulphide, fluoride or mixed oxides.

## Radionuclide
WASTE STREAM |  |  |  | 2N04 |  |  |  | LLW from PCM Operations
|  | Mean radioactivity, TBq/m³ | [7 empty] | Mean radioactivity, TBq/m³
| Nuclide | Waste at |  | Bands and Code |  |  | Future Arisings | Bands and Code |  | Waste at |  | Bands and Code |  |  | Future Arisings |  | Bands and Code
|  | 2025-04-01 | [6 empty] | Nuclide | 2025-04-01
| H 3 | [7 empty] | Gd 153
| Be 10 | [7 empty] | Ho 163
| C 14 | [7 empty] | Ho 166m
| Na 22 | [7 empty] | Tm 170
| Al 26 | [7 empty] | Tm 171
| Cl 36 | [7 empty] | Lu 174
| Ar 39 | [7 empty] | Lu 176
| Ar 42 | [7 empty] | Hf 178n
| K 40 | [7 empty] | Hf 182
| Ca 41 | [7 empty] | Pt 193
| Mn 53 | [7 empty] | Tl 204
| Mn 54 | [7 empty] | Pb 205
| Fe 55 | [7 empty] | Pb 210
| Co 60 | [7 empty] | Bi 208
| Ni 59 | [7 empty] | Bi 210m
| Ni 63 | [7 empty] | Po 210
| Zn 65 | [7 empty] | Ra 223
| Se 79 | [7 empty] | Ra 225
| Kr 81 | [7 empty] | Ra 226
| Kr 85 | [7 empty] | Ra 228
| Rb 87 | [7 empty] | Ac 227
| Sr 90 | [7 empty] | Th 227
| Zr 93 | [7 empty] | Th 228
| Nb 91 | [7 empty] | Th 229
| Nb 92 | [7 empty] | Th 230
| Nb 93m | [7 empty] | Th 232
| Nb 94 | [7 empty] | Th 234
| Mo 93 | [7 empty] | Pa 231
| Tc 97 | [7 empty] | Pa 233
| Tc 99 | [7 empty] | U 232
| Ru 106 | [7 empty] | U 233
| Pd 107 | [7 empty] | U 234 | ~ | 1.92E-08 | B | B | 2
| Ag 108m | [7 empty] | U 235 | ~ | 1.25E-09 | B | B | 2
| Ag 110m | [7 empty] | U 236 | ~ | 1.79E-10 | B | B | 2
| Cd 109 | [7 empty] | U 238 | ~ | 2.87E-09 | C | C | 2
| Cd 113m | [7 empty] | Np 237 | ~ | 3.58E-12 | C | C | 2
| Sn 119m | [7 empty] | Pu 236
| Sn 121m | [7 empty] | Pu 238 | ~ | 1.70E-08 | B | B | 2
| Sn 123 | [7 empty] | Pu 239 | ~ | 9.57E-07 | B | B | 2
| Sn 126 | [7 empty] | Pu 240 | ~ | 7.20E-08 | B | B | 2
| Sb 125 | [7 empty] | Pu 241 | ~ | 3.82E-07 | B | B | 2
| Sb 126 | [7 empty] | Pu 242 | ~ | 3.58E-12 | B | B | 2
| Te 125m | [7 empty] | Am 241 | ~ | 2.88E-07 | B | B | 2
| Te 127m | [7 empty] | Am 242m
| I 129 | [7 empty] | Am 243
| Cs 134 | [7 empty] | Cm 242
| Cs 135 | [7 empty] | Cm 243
| Cs 137 | ~ | 1.52E-09 | C | C | 2 |  |  | Cm 244
| Ba 133 | [7 empty] | Cm 245
| La 137 | [7 empty] | Cm 246
| La 138 | [7 empty] | Cm 248
| Ce 144 | [7 empty] | Cf 249
| Pm 145 | [7 empty] | Cf 250
| Pm 147 | [7 empty] | Cf 251
| Sm 147 | [7 empty] | Cf 252
| Sm 151 | [7 empty] | Unsp a
| Eu 152 | [7 empty] | Unsp b/g
| Eu 154 | [7 empty] | Total a |  | 1.3575e-06 |  |  | * |  | 0 |  | *
| Eu 155 | [7 empty] | Total b/g |  | 3.8351e-07 |  |  | * |  | 0 |  | *
| Bands (Upper and Lower) | [7 empty] | Code
| A a factor of 1.5 | [7 empty] | 1 Measured activity
| B a factor of 3 | [7 empty] | 2 Derived activity (best estimate)
| C a factor of 10 | [7 empty] | 3 Derived activity (upper limit)
| D a factor of 100 | [7 empty] | 4 Not present
| E a factor of 1000 | [7 empty] | 5 Present but not significant
6 Likely to be present but not assessed
| Note: Bands quantify uncertainty in | [7 empty] | 7 Present in significant quantities but not determined
| the mean radioactivity. | [7 empty] | 8 Not expected to be present in significant quantity
* Total calculated from the 114 declared radionuclides