## DataSheet
WASTE STREAM |  |  | 2N06 |  | LLW from Site LLW Operations
SITE |  |  | LLW Repository
SITE OWNER |  |  | Nuclear Decommissioning Authority
WASTE CUSTODIAN |  |  | Nuclear Waste Services (NWS)
WASTE TYPE |  |  | VLLW |  |  | 0
WASTE VOLUMES
[8 empty] | Reported (m3) |  |  |  | OR | Conditioned (m3) |  | Packaged (m3)
Stocks: |  |  | At 1.4.2025 |  |  |  |  | ~ 58.5
Future arisings: |  |  | 1.4.2025 - 31.3.2026 |  |  |  |  | 10.0
|  |  | 1.4.2026 - 31.3.2027 |  |  |  |  | 7.0
|  |  | - |  |  |  |  | 0
|  |  | 1.4.2027 - 31.3.2137 |  |  |  |  | 724.0
Total future arisings: | [7 empty] | 741.0
Total waste volume: | [7 empty] | 799.5
Number of waste packages in stock: |  |  | At 1.4.2025………………………...….. | [5 empty] | - | packages
Comment on arising rates: |  |  | Arisings are based on continuing LLW disposal operations and the Repository Infrastructure Programme. Some programmed activities have no future date set, hence the wide range of dates in the last volume category.
Additional information on quantities: |  |  | Future arisings are estimated based on planned future projects and operations activities; there may be considerable variance in the volumes generated, particularly after the next 3 years. Volumes are more likely overestimates as some material could be suitable for Clearance and Exemption and diversion routes.
Uncertainty factors on volumes: |  |  | Stock (upper): |  |  | x | 1.20 |  | Arisings (upper): |  | x | 1.50
|  |  | Stock (lower): |  |  | x | 0.70 |  | Arisings (lower): |  | x | 0.70
WASTE SOURCE |  |  | Waste is generated as a result of operations to handle VLLW consigned to an offsite facility and from maintenance of the repository infrastructure (e.g. leachate management system).
PHYSICAL CHARACTERISTICS
General description: |  |  | Waste primarily comprises of contaminated waste grout and sediment generated during maintenance work on the leachate management system / streams. Redundant equipment from refurbishment projects, PPE and waste from historical experiments are also covered by this waste stream.
Changes since waste generated: |  |  | Waste will be segregated where possible to optimise diversion from the repository. Sediment arising from maintenance of the leachate system, streams and weirs will be dewatered prior to final packaging. The process to dewater the leachate sediment involved adding flocculating agents (these sum to negligable quantities with respect to the whole of this waste stream).
Bulk density (t/m³): |  |  | ~ | 0.50
Comment on density: |  |  | Based on total stream mass divided by total stream volume. Note: grout and sediment densities are typically 0.9 t/m3.
CHEMICAL COMPOSITION
General description and components (%wt): |  |  | As described in the physical characteristics. Some of the sediment is likely to contain organic matter. Magnafloc 90L and Coagulant C50 will be present in dewatered leachate system sediments.
Chemical state: |  |  | Alkali
Sheet metal proportion / thickness: |  |  | Up to 7% of the metal content is sheet metal (ductwork and tanks).
Metals and alloys (%wt):
[9 empty] | (%wt) | Type(s) / Grades(s) with proportions | [5 empty] | % of total C14 activity
|  |  | Stainless steel…………………………………. | [5 empty] | ~~ 1.2 | Not known for the majority.
|  |  | Other ferrous metals………………………...… | [5 empty] | ~ 17.7 | Not known for the majority.
|  |  | Iron………………………...………………………………. | [5 empty] | NE | -
|  |  | Aluminium…………………………...………… | [5 empty] | ~~ 0.09 | Not known for the majority.
|  |  | Beryllium…………………….……………….. | [5 empty] | = 0 | -
|  |  | Cobalt……………………..……………………. | [5 empty] | = 0 | -
|  |  | Copper…………………………….……………….. | [5 empty] | ~~ 0.11 | In electrical equipment.
|  |  | Lead……………………………...……………… | [5 empty] | = 0 | -
|  |  | Magnox/Magnesium…………………………... | [5 empty] | = 0 | -
|  |  | Nickel………………………………………..... | [5 empty] | = 0 | -
|  |  | Titanium…………………………………..……. | [5 empty] | = 0 | -
|  |  | Uranium………………………………...………. | [5 empty] | = 0 | -
|  |  | Zinc………………………………...…… | [5 empty] | = 0 | -
|  |  | Zircaloy/Zirconium……………...…….………. | [5 empty] | = 0 | -
|  |  | Other metals…………………….…………. | [5 empty] | NE | -
Organics (%wt):
[9 empty] | (%wt) | Type(s) and comment | [5 empty] | % of total C14 activity
|  |  | Total cellulosics…………..………… | [5 empty] | ~~ 0.52 | -
|  |  | Paper, cotton………..…………… | [5 empty] | ~~ 0.26 | In soft waste / PPE.
|  |  | Wood…………..………………… | [5 empty] | ~~ 0.26 | Trees from stream clearance.
|  |  | Halogenated plastics…………..…… | [5 empty] | ~~ 1.9 | From soft waste / PPE and redundant equipment.
|  |  | Total non-halogenated plastics……………… | [5 empty] | ~~ 0.22 | -
|  |  | Condensation polymers…………………...….. | [5 empty] | ~~ 0.01 | In soft waste / PPE.
|  |  | Others…………..……………...…… | [5 empty] | ~~ 0.21 | Various from redundant equipment.
|  |  | Organic ion exchange materials…..……. | [5 empty] | 0 | -
|  |  | Total rubber…………..……..…………… | [5 empty] | ~~ 0.44 | -
|  |  | Halogenated rubber…………………..…..…… | [5 empty] | ~~ 0.44 | PPE and redundant equipment.
|  |  | Non-halogenated rubber…………………....… | [5 empty] | 0 | (All rubber assumed halogenated).
|  |  | Hydrocarbons…………………………..... | [6 empty] | -
|  |  | Oil or grease……..………………….….… | [6 empty] | -
|  |  | Fuel….………………….....…………... | [6 empty] | -
|  |  | Asphalt/Tarmac (cont.coal tar)….… | [6 empty] | -
|  |  | Asphalt/Tarmac (no coal tar)……...… | [6 empty] | -
|  |  | Bitumen………………………………… | [6 empty] | -
|  |  | Others………………………………………. | [6 empty] | -
|  |  | Other organics…………..……………………..… | [5 empty] | ~ 12.4 | Sediment and vegetation.
Other materials (%wt):
[9 empty] | (%wt) | Type(s) and comment | [5 empty] | % of total C14 activity
|  |  | Inorganic ion exchange materials…...… | [5 empty] | 0 | -
|  |  | Inorganic sludges and flocs…………….… | [5 empty] | ~ 1.7 | -
|  |  | Soil……………..……………………....………… | [5 empty] | ~~ 0.47 | Legacy drummed waste containing sand / soil.
|  |  | Brick/Stone/Rubble………………......…………..………… | [5 empty] | ~~ 0 | -
|  |  | Cementitious material……………………….…. | [5 empty] | ~ 61.3 | Excess grout (pulverised fuel ash and ordinary portland cement)
|  |  | Sand……………………………………….. | [5 empty] | NE | -
|  |  | Glass/Ceramics………….…………..………… | [5 empty] | ~~ 2.0 | -
|  |  | Graphite………..…………………………..……… | [5 empty] | = 0 | -
|  |  | Desiccants/Catalysts…………………… | [5 empty] | = 0 | -
|  |  | Asbestos…………..……………………...… | [5 empty] | = 0 | -
|  |  | Non/low friable……..……………………………… | [5 empty] | = 0 | -
|  |  | Moderately friable……..………………………… | [5 empty] | = 0 | -
|  |  | Highly friable……..…………………………… | [5 empty] | = 0 | -
|  |  | Free aqueous liquids…………..………… | [5 empty] | = 0 | -
|  |  | Free non-aqueous liquids…………….………..………… | [5 empty] | = 0 | -
|  |  | Powder/Ash…………..…………………...…… | [5 empty] | NE | covered under cementious material (pulverised fuel ash)
COMPONENTS OF MATERIALS, WASTE PROPERTIES, MATERIALS NOT CONTRIBUTING TO MASS
Inorganic anions (%wt):
[9 empty] | (%wt) | Type(s) and comment
|  |  | Fluoride……..………………………………….. | [5 empty] | NE | -
|  |  | Chloride…………..…………………………….. | [5 empty] | NE | -
|  |  | Iodide…..………………………………...…. | [5 empty] | NE | -
|  |  | Cyanide…….…………………………………..… | [5 empty] | NE | -
|  |  | Carbonate………..…………………………...… | [5 empty] | NE | -
|  |  | Nitrate…………..…………………………...…. | [5 empty] | NE | -
|  |  | Nitrite…………..……………………………….... | [5 empty] | NE | -
|  |  | Phosphate……..…………………………...…. | [5 empty] | NE | -
|  |  | Sulphate………..…………………………….…. | [5 empty] | NE | -
|  |  | Sulphide………..……………………………...…. | [5 empty] | NE | -
Materials of interest for waste acceptance criteria:
[9 empty] | (%wt) | Type(s) and comment
|  |  | Combustible metals…………………………. | [5 empty] | NE | -
|  |  | Low flash point liquids……………………...… | [5 empty] | = 0 | -
|  |  | Explosive materials………………………….. | [5 empty] | = 0 | -
|  |  | Phosphorus…………..………………………… | [5 empty] | = 0 | -
|  |  | Hydrides………………………………….……… | [5 empty] | = 0 | -
|  |  | Biological etc. materials……………………….. | [5 empty] | = 0 | -
|  |  | Biodegradable materials…………...…………. | [5 empty] | P | -
|  |  | Putrescible wastes………..…………… | [5 empty] | P | Vegetation.
|  |  | Non-putrescible wastes………..…………… | [5 empty] | P | Paper, cotton, wood.
|  |  | Corrosive materials…………………………. | [5 empty] | = 0 | -
|  |  | Pyrophoric materials………………………….. | [5 empty] | = 0 | -
|  |  | Generating toxic gases……………………….. | [5 empty] | = 0 | -
|  |  | Reacting with water…………………………...… | [5 empty] | = 0 | -
|  |  | Higher activity particles…………………………………. | [5 empty] | NE | Potentially in sediment, but unlikely.
|  |  | Soluble solids as bulk chemical compounds……………………..………………….… | [5 empty] | = 0 | -
Hazardous substances / non hazardous pollutants: |  |  | -
[9 empty] | (%wt) | Type(s) and comment
|  |  | Acrylamide…………………………… | [5 empty] | = 0 | -
|  |  | Benzene………………..……………… | [5 empty] | = 0 | -
|  |  | Chlorinated solvents………..……………. | [5 empty] | = 0 | -
|  |  | Formaldehyde…………………………. | [5 empty] | = 0 | -
|  |  | Organometallics…………………………. | [5 empty] | = 0 | -
|  |  | Phenol……………………………………….... | [5 empty] | = 0 | -
|  |  | Styrene…..…...…..…..……………………….. | [5 empty] | = 0 | -
|  |  | Tri-butyl phosphate……………………….………... | [5 empty] | = 0 | -
|  |  | Other organophosphates……………………….. | [5 empty] | = 0 | -
|  |  | Vinyl chloride………………………………………. | [5 empty] | = 0 | -
|  |  | Arsenic……………………………………….... | [5 empty] | = 0 | -
|  |  | Barium…………………………………..…………. | [5 empty] | = 0 | -
|  |  | Boron…………………….……………………….. | [5 empty] | = 0 | -
|  |  | Boron (in Boral)…………………………………………………. | [5 empty] | = 0 | -
|  |  | Boron (non-Boral)…………………………………………………. | [5 empty] | = 0 | -
|  |  | Cadmium………………………………….……………….. | [5 empty] | = 0 | -
|  |  | Caesium……………………………………..……………. | [5 empty] | = 0 | -
|  |  | Selenium………………………………………….……. | [5 empty] | = 0 | -
|  |  | Chromium………………………..………………………. | [5 empty] | NE | Could be present in stainless steel alloy.
|  |  | Molybdenum……………………………..…………………. | [5 empty] | NE | Could be present in stainless steel alloy.
|  |  | Thallium…………………………...………………………. | [5 empty] | = 0 | -
|  |  | Tin………………………………...……………………… | [5 empty] | = 0 | -
|  |  | Vanadium…………………………………...…………………. | [5 empty] | = 0 | -
|  |  | Mercury compounds…………………...……………………. | [5 empty] | = 0 | -
|  |  | Others…………………………………………..…… | [5 empty] | NE | -
Complexing agents (%wt): |  |  | Yes
[9 empty] | (%wt) | Type(s) and comment
|  |  | EDTA…………………….…………………….. | [5 empty] | = 0 | -
|  |  | DPTA…….…...………………………………………. | [5 empty] | = 0 | -
|  |  | NTA……………...…………………………………… | [5 empty] | = 0 | -
|  |  | Polycarboxylic acids………………………………… | [5 empty] | = 0 | -
|  |  | Other organic complexants…………………………..… | [5 empty] | TR | Vegetation treated with glyphosate.
|  |  | Total complexing agents………………………...… | [5 empty] | TR | -
Physical components: | [8 empty] | Number | Type(s) and comment
|  |  | Sources………………………………...… | [6 empty] | -
|  |  | Electronic & Electrical Equipment (EEE) | [6 empty] | -
|  |  | EEE Type 1……………………….……………. | [5 empty] | = 2 | x 2 stripped down circuit boards
|  |  | EEE Type 2…………………………………...……. | [5 empty] | NE | -
|  |  | EEE Type 3………………………………...……. | [5 empty] | = 2 | x 2 Electrical and electronic tools (e.g. corded drills cordless drills, hoovers etc.)
|  |  | EEE Type 4………………………………….……. | [6 empty] | -
|  |  | EEE Type 5…………………………………..……. | [5 empty] | = 2 | x 2 batteries from battery powered tools/ equipment.
TREATMENT, PACKAGING AND DISPOSAL
Planned on-site / off-site treatment(s): |  |  | Treatment | [8 empty] | On-site / Off-site |  | Stream volume %
|  |  | Size reduction | [8 empty] | On-site |  | NE
Decay storage
Low force compaction
Supercompaction (HFC)
|  |  | Incineration | [8 empty] | Off-site |  | ~ 8.0
Drying/dewatering/liquid separation
Tie down/fixatives/strippable coating/painting application
Decontamination
|  |  | Metal treatment | [8 empty] | Off-site |  | ~ 2.0
|  |  | Recycling / reuse | [8 empty] | On-site |  | NE
Thermal treatment, including vitrification
Encapsulation
Polymer encapsulation
|  |  | Other physical treatment | [8 empty] | On-site |  | ~ 10.0
Other chemical treatment
Containerisation
Treatment not yet determined
|  |  | None | [8 empty] | Off-site |  | ~ 80.0
Comments on planned treatments: |  |  | Sediment will be dewatered (this is 'other / various'). Waste will be size reduced to optimise packing efficiency and minimise voidage for wastes disposed of in the LLW repository. Project waste management plans have already identified wastes suitable for reuse, but these are not included in the volumes for this waste stream.
Conditioning method: |  |  | -
Conditioning plants: |  | Plant Name | [6 empty] | Location
|  | - | [6 empty] | -
Likely conditioning matrix: |  |  | -
Further information on the conditioning matrix: |  |  | -
Waste Packaging:
Likely container type: | Container | [6 empty] | Waste packaged (vol%) |  | Waste loading (m³) |  | Payload (m³) |  | Number of packages |  | Estimated start date for packaging
| - | [6 empty] | - |  | - |  | - |  | - |  | -
Range in container waste loading:
Other information on packaging and conditioning: |  |  | -
Conditioned density (t/m³): |  |  | -
Conditioned density comment: |  |  | -
Management Routes: |  |  | Disposal Route | [8 empty] | Stream volume % |  | Raw density t/m3 |  | Start date
Expected to be consigned to a Near Site, Near Surface Disposal Facility (Scotland)
Expected to be Non-NSD HAW managed under Scottish Government's policy
Expected to be disposed to LLW Vaults NRS Dounreay
Expected to be consigned to the Geological Disposal Facility
Expected to be consigned to a Near Surface Disposal Facility
|  |  | Expected to be consigned to the LLW Repository | [8 empty] | NE
|  |  | Expected to be consigned to a Landfill Facility | [8 empty] | ~ 90.0 |  | ~ 0.50 |  | 2026
Expected to be disposed On-Site
Expected to be managed by In-Situ Disposal
|  |  | Expected to be consigned to an Incineration Facility | [8 empty] | ~ 8.0 |  | ~ 0.20 |  | 2026
|  |  | Expected to be consigned to a Metal Treatment Facility | [8 empty] | ~ 2.0 |  | ~ 0.50 |  | 2026
|  |  | Expected to be Out of Scope | [8 empty] | NE
|  |  | Expected to be recycled / reused | [8 empty] | NE
|  |  | Disposal route not known | [8 empty] | NE
Classification codes for waste expected to be consigned to a landfill facility:
Opportunities for alternative disposal routing: | [5 empty] | Yes
| Baseline Management Route |  |  | Opportunity Management Route |  |  |  | Stream volume (%) |  |  | Opportunity Confidence |  | Comment
| Landfill |  |  | Out of scope |  |  |  | ~ 10.0 |  |  | GREEN |  | Currently reviewing the Wastestream Document and this includes an in depth investigation into the sources of radioactive contamination which may realise opportunities for further segregation.
| Landfill |  |  | Out of scope |  |  |  | ~ 10.0 |  |  | GREEN |  | Currently reviewing the Wastestream Document and this includes an in depth investigation into the sources of radioactive contamination which may realise opportunities for further segregation.
RADIOACTIVITY
Source: |  |  | The activity derives from waste disposed of to the repository. Grout, equipment and PPE becomes contaminated as a result of contact with consignors' waste. Sediment from the leachate system is contaminated by activity that has leached from the vaults and trenches. Previously the activity content of this waste stream has been reported as NE to avoid duplication of data. However, activity has been declared for waste intended for diversion from the repository (e.g. the sediment).
Uncertainty: |  |  | Some of the sediment has been characterised by sampling, but the specific activity and range of nuclides present has been found to vary. The uncertainties reflect the limitations of extrapolating from available sample data.
Measurement of radioactivities: |  |  | Specific activities have been based on sample results and assumptions regarding the variance in specific activity throught the leachate system. Levels of contamination on equipment have been based on operational experence and are generally conservative. The specific activties of soft waste reflect typical consignment activities.
Chemical form of radionuclides: |  | H-3: | Of any form that has been disposed of to the respository.
| C-14: |  | Of any form that has been disposed of to the respository.
| Cl-36: |  | Of any form that has been disposed of to the respository.
| Se-79: | Selenium-79 | Not expected to be present.
| Tc-99: | Selenium-79 | Of any form that has been disposed of to the respository.
| I-129: |  | Of any form that has been disposed of to the respository.
| Ra: |  | Of any form that has been disposed of to the respository.
| Th: |  | Of any form that has been disposed of to the respository.
| U: |  | Of any form that has been disposed of to the respository.
Np: |  |  | Of any form that has been disposed of to the respository.
Pu: |  |  | Of any form that has been disposed of to the respository.

## Radionuclide
WASTE STREAM |  |  |  | 2N06 |  |  |  | LLW from Site LLW Operations
|  | Mean radioactivity, TBq/m³ | [7 empty] | Mean radioactivity, TBq/m³
| Nuclide | Waste at |  | Bands and Code |  |  | Future Arisings | Bands and Code |  | Waste at |  | Bands and Code |  |  | Future Arisings |  | Bands and Code
|  | 2025-04-01 | [6 empty] | Nuclide | 2025-04-01
| H 3 | ~ | 1.14E-04 | C | C | 2 |  |  | Gd 153
| Be 10 | [7 empty] | Ho 163
| C 14 | ~ | 3.79E-06 | C | C | 2 |  |  | Ho 166m
| Na 22 | [7 empty] | Tm 170
| Al 26 | [7 empty] | Tm 171
| Cl 36 | ~ | 2.64E-06 | C | C | 2 |  |  | Lu 174
| Ar 39 | [7 empty] | Lu 176
| Ar 42 | [7 empty] | Hf 178n
| K 40 | ~ | 3.85E-07 | C | C | 2 |  |  | Hf 182
| Ca 41 | [7 empty] | Pt 193
| Mn 53 | [7 empty] | Tl 204
| Mn 54 | [7 empty] | Pb 205
| Fe 55 | [7 empty] | Pb 210 | ~ | 9.31E-08 | C | C | 2
| Co 60 | ~ | 1.88E-05 | C | C | 2 |  |  | Bi 208
| Ni 59 | [7 empty] | Bi 210m
| Ni 63 | [7 empty] | Po 210
| Zn 65 | [7 empty] | Ra 223
| Se 79 | [7 empty] | Ra 225
| Kr 81 | [7 empty] | Ra 226 | ~ | 9.11E-06 | C | C | 2
| Kr 85 | [7 empty] | Ra 228 | ~ | 2.02E-07 | C | C | 2
| Rb 87 | [7 empty] | Ac 227
| Sr 90 | ~ | 4.55E-05 | C | C | 2 |  |  | Th 227
| Zr 93 | [7 empty] | Th 228
| Nb 91 | [7 empty] | Th 229
| Nb 92 | [7 empty] | Th 230
| Nb 93m | [7 empty] | Th 232 | ~ | 3.85E-07 | C | C | 2
| Nb 94 | [7 empty] | Th 234
| Mo 93 | [7 empty] | Pa 231
| Tc 97 | [7 empty] | Pa 233
| Tc 99 | ~ | 1.25E-05 | C | C | 2 |  |  | U 232
| Ru 106 | ~ | 4.72E-08 | C | C | 2 |  |  | U 233
| Pd 107 | [7 empty] | U 234 | ~ | 2.25E-06 | C | C | 2
| Ag 108m | [7 empty] | U 235 | ~ | 3.85E-07 | C | C | 2
| Ag 110m | [7 empty] | U 236
| Cd 109 | [7 empty] | U 238 | ~ | 2.25E-06 | C | C | 2
| Cd 113m | [7 empty] | Np 237
| Sn 119m | [7 empty] | Pu 236
| Sn 121m | [7 empty] | Pu 238 | ~ | 2.90E-06 | C | C | 2
| Sn 123 | [7 empty] | Pu 239 | ~ | 1.02E-05 | C | C | 2
| Sn 126 | [7 empty] | Pu 240 | ~ | 1.87E-06 | C | C | 2
| Sb 125 | [7 empty] | Pu 241 | ~ | 5.10E-05 | C | C | 2
| Sb 126 | [7 empty] | Pu 242
| Te 125m | [7 empty] | Am 241 | ~ | 6.17E-06 | C | C | 2
| Te 127m | [7 empty] | Am 242m
| I 129 | ~ | 3.85E-07 | C | C | 2 |  |  | Am 243
| Cs 134 | [7 empty] | Cm 242
| Cs 135 | [7 empty] | Cm 243
| Cs 137 | ~ | 1.62E-04 | C | C | 2 |  |  | Cm 244
| Ba 133 | [7 empty] | Cm 245
| La 137 | [7 empty] | Cm 246
| La 138 | [7 empty] | Cm 248
| Ce 144 | [7 empty] | Cf 249
| Pm 145 | [7 empty] | Cf 250
| Pm 147 | [7 empty] | Cf 251
| Sm 147 | [7 empty] | Cf 252
| Sm 151 | [7 empty] | Unsp a
| Eu 152 | [7 empty] | Unsp b/g
| Eu 154 | [7 empty] | Total a |  | 3.5521e-05 |  |  | * |  | 0 |  | *
| Eu 155 | [7 empty] | Total b/g |  | 0.00041134 |  |  | * |  | 0 |  | *
| Bands (Upper and Lower) | [7 empty] | Code
| A a factor of 1.5 | [7 empty] | 1 Measured activity
| B a factor of 3 | [7 empty] | 2 Derived activity (best estimate)
| C a factor of 10 | [7 empty] | 3 Derived activity (upper limit)
| D a factor of 100 | [7 empty] | 4 Not present
| E a factor of 1000 | [7 empty] | 5 Present but not significant
6 Likely to be present but not assessed
| Note: Bands quantify uncertainty in | [7 empty] | 7 Present in significant quantities but not determined
| the mean radioactivity. | [7 empty] | 8 Not expected to be present in significant quantity
* Total calculated from the 114 declared radionuclides