## DataSheet
WASTE STREAM |  |  | 2N15 |  | LLW from PCM Operations for Combustible Treatment
SITE |  |  | LLW Repository
SITE OWNER |  |  | Nuclear Decommissioning Authority
WASTE CUSTODIAN |  |  | Nuclear Waste Services (NWS)
WASTE TYPE |  |  | LLW |  |  | 0
WASTE VOLUMES
[8 empty] | Reported (m3) |  |  |  | OR | Conditioned (m3) |  | Packaged (m3)
Stocks: |  |  | At 1.4.2025 |  |  |  |  | ~ 49.1
Future arisings:
Total future arisings: | [7 empty] | 0.0
Total waste volume: | [7 empty] | 49.1
Number of waste packages in stock: |  |  | At 1.4.2025………………………...….. | [5 empty] | - | packages
Comment on arising rates: |  |  | No arisings as all waste has been generated
Additional information on quantities: |  |  | -
Uncertainty factors on volumes: |  |  | Stock (upper): |  |  | x | 1.30 |  | Arisings (upper): |  | x | -
|  |  | Stock (lower): |  |  | x | 0.70 |  | Arisings (lower): |  | x | -
WASTE SOURCE |  |  | The waste primarily comprises of soft waste (predominantly PPE) and hard wastes (contaminated building materials) generated during decontamination and POCO activities in the PCM facilities on the LLWR site.
PHYSICAL CHARACTERISTICS
General description: |  |  | PCM decommissioning wastes and PPE. Soft waste including: gloves, overshoes, PPE (including air-fed suits) and filters. Building materials, wood, fibreglass. Redundant equipment including: Plastics i.e storage boxes, small volumes of potentially contaminated oils and ion exchange resins.
Changes since waste generated: |  |  | There are small volumes of potentiallly contaminated oils and ion exchange resins. If these are not suitable for incineration they will be conditioned to enable vault disposal.
Bulk density (t/m³): |  |  | ~ | 2.0
Comment on density: |  |  | Bulk density is based on an estimate of the total waste mass divided by the total waste volume.
CHEMICAL COMPOSITION
General description and components (%wt): |  |  | paper/cotton (50%), wood (30%), halogenated plastics (10%), rubber (9.78%), inorganic ion exchange materials (0.08%), glass/ceramics (0.09%), free non-aqueous liquids (0.05%).
Chemical state: |  |  | Alkali
Sheet metal proportion / thickness: |  |  | -
Metals and alloys (%wt):
[9 empty] | (%wt) | Type(s) / Grades(s) with proportions | [5 empty] | % of total C14 activity
|  |  | Stainless steel…………………………………. | [5 empty] | = 0 | -
|  |  | Other ferrous metals………………………...… | [5 empty] | = 0 | -
|  |  | Iron………………………...………………………………. | [5 empty] | = 0 | -
|  |  | Aluminium…………………………...………… | [5 empty] | = 0 | -
|  |  | Beryllium…………………….……………….. | [5 empty] | = 0 | -
|  |  | Cobalt……………………..……………………. | [5 empty] | = 0 | -
|  |  | Copper…………………………….……………….. | [5 empty] | = 0 | -
|  |  | Lead……………………………...……………… | [5 empty] | = 0 | -
|  |  | Magnox/Magnesium…………………………... | [5 empty] | = 0 | -
|  |  | Nickel………………………………………..... | [5 empty] | = 0 | -
|  |  | Titanium…………………………………..……. | [5 empty] | = 0 | -
|  |  | Uranium………………………………...………. | [5 empty] | = 0 | -
|  |  | Zinc………………………………...…… | [5 empty] | = 0 | -
|  |  | Zircaloy/Zirconium……………...…….………. | [5 empty] | = 0 | -
|  |  | Other metals…………………….…………. | [5 empty] | = 0 | -
Organics (%wt):
[9 empty] | (%wt) | Type(s) and comment | [5 empty] | % of total C14 activity
|  |  | Total cellulosics…………..………… | [5 empty] | ~ 80.0 | -
|  |  | Paper, cotton………..…………… | [5 empty] | ~ 50.0 | -
|  |  | Wood…………..………………… | [5 empty] | ~ 30.0 | -
|  |  | Halogenated plastics…………..…… | [5 empty] | ~ 10.0 | Including PVC.
|  |  | Total non-halogenated plastics……………… | [6 empty] | -
|  |  | Condensation polymers…………………...….. | [6 empty] | -
|  |  | Others…………..……………...…… | [6 empty] | -
|  |  | Organic ion exchange materials…..……. | [5 empty] | NE | -
|  |  | Total rubber…………..……..…………… | [5 empty] | ~ 9.8 | -
|  |  | Halogenated rubber…………………..…..…… | [5 empty] | ~ 9.8 | Pessimistically assumed to be halogenated.
|  |  | Non-halogenated rubber…………………....… | [5 empty] | NE | -
|  |  | Hydrocarbons…………………………..... | [6 empty] | -
|  |  | Oil or grease……..………………….….… | [6 empty] | -
|  |  | Fuel….………………….....…………... | [6 empty] | -
|  |  | Asphalt/Tarmac (cont.coal tar)….… | [6 empty] | -
|  |  | Asphalt/Tarmac (no coal tar)……...… | [6 empty] | -
|  |  | Bitumen………………………………… | [6 empty] | -
|  |  | Others………………………………………. | [6 empty] | -
|  |  | Other organics…………..……………………..… | [6 empty] | -
Other materials (%wt):
[9 empty] | (%wt) | Type(s) and comment | [5 empty] | % of total C14 activity
|  |  | Inorganic ion exchange materials…...… | [5 empty] | ~ 0.08 | -
|  |  | Inorganic sludges and flocs…………….… | [5 empty] | 0 | -
|  |  | Soil……………..……………………....………… | [5 empty] | 0 | -
|  |  | Brick/Stone/Rubble………………......…………..………… | [5 empty] | = 0 | -
|  |  | Cementitious material……………………….…. | [5 empty] | = 0 | -
|  |  | Sand……………………………………….. | [5 empty] | = 0 | -
|  |  | Glass/Ceramics………….…………..………… | [5 empty] | ~ 0.09 | Fibreglass
|  |  | Graphite………..…………………………..……… | [6 empty] | -
|  |  | Desiccants/Catalysts…………………… | [5 empty] | 0 | -
|  |  | Asbestos…………..……………………...… | [6 empty] | -
|  |  | Non/low friable……..……………………………… | [6 empty] | -
|  |  | Moderately friable……..………………………… | [6 empty] | -
|  |  | Highly friable……..…………………………… | [6 empty] | -
|  |  | Free aqueous liquids…………..………… | [6 empty] | Only for onsite discharge.
|  |  | Free non-aqueous liquids…………….………..………… | [5 empty] | ~ 0.05 | Oils from redundant equipment and battery acid.
|  |  | Powder/Ash…………..…………………...…… | [6 empty] | -
COMPONENTS OF MATERIALS, WASTE PROPERTIES, MATERIALS NOT CONTRIBUTING TO MASS
Inorganic anions (%wt):
[9 empty] | (%wt) | Type(s) and comment
|  |  | Fluoride……..………………………………….. | [5 empty] | NE | -
|  |  | Chloride…………..…………………………….. | [5 empty] | NE | -
|  |  | Iodide…..………………………………...…. | [5 empty] | NE | -
|  |  | Cyanide…….…………………………………..… | [5 empty] | NE | -
|  |  | Carbonate………..…………………………...… | [5 empty] | NE | -
|  |  | Nitrate…………..…………………………...…. | [5 empty] | NE | -
|  |  | Nitrite…………..……………………………….... | [5 empty] | NE | -
|  |  | Phosphate……..…………………………...…. | [5 empty] | NE | -
|  |  | Sulphate………..…………………………….…. | [5 empty] | NE | -
|  |  | Sulphide………..……………………………...…. | [5 empty] | NE | -
Materials of interest for waste acceptance criteria:
[9 empty] | (%wt) | Type(s) and comment
|  |  | Combustible metals…………………………. | [5 empty] | = 0 | -
|  |  | Low flash point liquids……………………...… | [5 empty] | P 0.04 | Oils from redundant equipment.
|  |  | Explosive materials………………………….. | [5 empty] | = 0 | -
|  |  | Phosphorus…………..………………………… | [5 empty] | NE | -
|  |  | Hydrides………………………………….……… | [5 empty] | = 0 | -
|  |  | Biological etc. materials……………………….. | [5 empty] | = 0 | -
|  |  | Biodegradable materials…………...…………. | [5 empty] | = 80.0 | -
|  |  | Putrescible wastes………..…………… | [5 empty] | = 0 | -
|  |  | Non-putrescible wastes………..…………… | [5 empty] | = 80.0 | Paper, wood.
|  |  | Corrosive materials…………………………. | [5 empty] | = 0.01 | Lead - acid battery.
|  |  | Pyrophoric materials………………………….. | [5 empty] | = 0 | -
|  |  | Generating toxic gases……………………….. | [5 empty] | = 0 | -
|  |  | Reacting with water…………………………...… | [5 empty] | = 0 | -
|  |  | Higher activity particles…………………………………. | [5 empty] | NE | Possible, but unlikely due to ILW/LLW segregation.
|  |  | Soluble solids as bulk chemical compounds……………………..………………….… | [5 empty] | = 0 | -
Hazardous substances / non hazardous pollutants: |  |  | -
[9 empty] | (%wt) | Type(s) and comment
|  |  | Acrylamide…………………………… | [5 empty] | = 0 | -
|  |  | Benzene………………..……………… | [5 empty] | NE | -
|  |  | Chlorinated solvents………..……………. | [5 empty] | = 0 | -
|  |  | Formaldehyde…………………………. | [5 empty] | = 0 | -
|  |  | Organometallics…………………………. | [5 empty] | = 0 | -
|  |  | Phenol……………………………………….... | [5 empty] | NE | -
|  |  | Styrene…..…...…..…..……………………….. | [5 empty] | = 0 | -
|  |  | Tri-butyl phosphate……………………….………... | [5 empty] | NE | Potentially present in hydraulic fluids.
|  |  | Other organophosphates……………………….. | [5 empty] | = 0 | -
|  |  | Vinyl chloride………………………………………. | [5 empty] | NE | -
|  |  | Arsenic……………………………………….... | [5 empty] | NE | -
|  |  | Barium…………………………………..…………. | [5 empty] | = 0 | -
|  |  | Boron…………………….……………………….. | [5 empty] | NE | -
|  |  | Boron (in Boral)…………………………………………………. | [5 empty] | = 0 | -
|  |  | Boron (non-Boral)…………………………………………………. | [5 empty] | = 0 | -
|  |  | Cadmium………………………………….……………….. | [6 empty] | -
|  |  | Caesium……………………………………..……………. | [5 empty] | = 0 | -
|  |  | Selenium………………………………………….……. | [5 empty] | NE | -
|  |  | Chromium………………………..………………………. | [5 empty] | = 0 | -
|  |  | Molybdenum……………………………..…………………. | [5 empty] | = 0 | -
|  |  | Thallium…………………………...………………………. | [5 empty] | = 0 | -
|  |  | Tin………………………………...……………………… | [5 empty] | NE | -
|  |  | Vanadium…………………………………...…………………. | [5 empty] | NE | -
|  |  | Mercury compounds…………………...……………………. | [5 empty] | = 0 | -
|  |  | Others…………………………………………..…… | [5 empty] | = 0 | -
Complexing agents (%wt): |  |  | Yes
[9 empty] | (%wt) | Type(s) and comment
|  |  | EDTA…………………….…………………….. | [5 empty] | = 0 | -
|  |  | DPTA…….…...………………………………………. | [5 empty] | = 0 | -
|  |  | NTA……………...…………………………………… | [5 empty] | = 0 | -
|  |  | Polycarboxylic acids………………………………… | [6 empty] | Not estimated
|  |  | Other organic complexants…………………………..… | [6 empty] | Not estimated
|  |  | Total complexing agents………………………...… | [5 empty] | << 0.01 | -
Physical components: | [8 empty] | Number | Type(s) and comment
|  |  | Sources………………………………...… | [6 empty] | -
|  |  | Electronic & Electrical Equipment (EEE) | [6 empty] | -
|  |  | EEE Type 1……………………….……………. | [6 empty] | -
|  |  | EEE Type 2…………………………………...……. | [6 empty] | -
|  |  | EEE Type 3………………………………...……. | [6 empty] | -
|  |  | EEE Type 4………………………………….……. | [6 empty] | -
|  |  | EEE Type 5…………………………………..……. | [6 empty] | -
TREATMENT, PACKAGING AND DISPOSAL
Planned on-site / off-site treatment(s): |  |  | Treatment | [8 empty] | On-site / Off-site |  | Stream volume %
Size reduction
Decay storage
Low force compaction
Supercompaction (HFC)
|  |  | Incineration | [8 empty] | Off-site |  | = 100.0
Drying/dewatering/liquid separation
Tie down/fixatives/strippable coating/painting application
Decontamination
Metal treatment
Recycling / reuse
Thermal treatment, including vitrification
Encapsulation
Polymer encapsulation
Other physical treatment
Other chemical treatment
Containerisation
Treatment not yet determined
None
Comments on planned treatments: |  |  | -
Conditioning method: |  |  | -
Conditioning plants: |  | Plant Name | [6 empty] | Location
|  | - | [6 empty] | -
Likely conditioning matrix: |  |  | -
Further information on the conditioning matrix: |  |  | -
Waste Packaging:
Likely container type: | Container | [6 empty] | Waste packaged (vol%) |  | Waste loading (m³) |  | Payload (m³) |  | Number of packages |  | Estimated start date for packaging
| - | [6 empty] | - |  | - |  | - |  | - |  | -
Range in container waste loading:
Other information on packaging and conditioning: |  |  | -
Conditioned density (t/m³): |  |  | -
Conditioned density comment: |  |  | -
Management Routes: |  |  | Disposal Route | [8 empty] | Stream volume % |  | Raw density t/m3 |  | Start date
Expected to be consigned to a Near Site, Near Surface Disposal Facility (Scotland)
Expected to be Non-NSD HAW managed under Scottish Government's policy
Expected to be disposed to LLW Vaults NRS Dounreay
Expected to be consigned to the Geological Disposal Facility
Expected to be consigned to a Near Surface Disposal Facility
Expected to be consigned to the LLW Repository
Expected to be consigned to a Landfill Facility
Expected to be disposed On-Site
Expected to be managed by In-Situ Disposal
|  |  | Expected to be consigned to an Incineration Facility | [8 empty] | = 100.0 |  | ~ 2.0
Expected to be consigned to a Metal Treatment Facility
Expected to be Out of Scope
Expected to be recycled / reused
Disposal route not known
Classification codes for waste expected to be consigned to a landfill facility:
Opportunities for alternative disposal routing: | [5 empty] | No
| Baseline Management Route |  |  | Opportunity Management Route |  |  |  | Stream volume (%) |  |  | Opportunity Confidence |  | Comment
| - |  |  | - |  |  |  | - |  |  | - |  | -
| - |  |  | - |  |  |  | - |  |  | - |  | -
RADIOACTIVITY
Source: |  |  | Waste has become contaminated through contact with PCM waste stored / processed in the buildings.
Uncertainty: |  |  | Specific activities have been based on sample results for waste items or similar waste items or inferred from monitoring data where available, but the majority of the waste volume is still to be characterised. Specific activities by mass have been converted to specific activities by volume, so uncertainties in the volume estimates will also be carried over.
Measurement of radioactivities: |  |  | A number of characterisation methods have been used including; sampling and hand held monitoring.
Chemical form of radionuclides: |  | H-3: | Trace quantities could be present as organically bound or free tritium.
| C-14: |  | Not expected to be present
| Cl-36: |  | Not expected to be present
| Se-79: | Selenium-79 | Not expected to be present
| Tc-99: | Selenium-79 | Not expected to be present
| I-129: |  | Not expected to be present
| Ra: |  | Could be present as metals, oxides or other forms.
| Th: |  | Could be present as metals, oxides or other forms.
| U: |  | Oxides, fluorides.
Np: |  |  | Could be present as metals, oxides or other forms.
Pu: |  |  | Nitrate, sulphide, fluoride or mixed oxides.

## Radionuclide
WASTE STREAM |  |  |  | 2N15 |  |  |  | LLW from PCM Operations for Combustible Treatment
|  | Mean radioactivity, TBq/m³ | [7 empty] | Mean radioactivity, TBq/m³
| Nuclide | Waste at |  | Bands and Code |  |  | Future Arisings | Bands and Code |  | Waste at |  | Bands and Code |  |  | Future Arisings |  | Bands and Code
|  | 2025-04-01 | [6 empty] | Nuclide | 2025-04-01
| H 3 | [7 empty] | Gd 153
| Be 10 | [7 empty] | Ho 163
| C 14 | [7 empty] | Ho 166m
| Na 22 | [7 empty] | Tm 170
| Al 26 | [7 empty] | Tm 171
| Cl 36 | [7 empty] | Lu 174
| Ar 39 | [7 empty] | Lu 176
| Ar 42 | [7 empty] | Hf 178n
| K 40 | [7 empty] | Hf 182
| Ca 41 | [7 empty] | Pt 193
| Mn 53 | [7 empty] | Tl 204
| Mn 54 | [7 empty] | Pb 205
| Fe 55 | [7 empty] | Pb 210
| Co 60 | [7 empty] | Bi 208
| Ni 59 | [7 empty] | Bi 210m
| Ni 63 | [7 empty] | Po 210
| Zn 65 | [7 empty] | Ra 223
| Se 79 | [7 empty] | Ra 225
| Kr 81 | [7 empty] | Ra 226
| Kr 85 | [7 empty] | Ra 228
| Rb 87 | [7 empty] | Ac 227
| Sr 90 | [7 empty] | Th 227
| Zr 93 | [7 empty] | Th 228
| Nb 91 | [7 empty] | Th 229
| Nb 92 | [7 empty] | Th 230
| Nb 93m | [7 empty] | Th 232
| Nb 94 | [7 empty] | Th 234
| Mo 93 | [7 empty] | Pa 231
| Tc 97 | [7 empty] | Pa 233
| Tc 99 | [7 empty] | U 232
| Ru 106 | [7 empty] | U 233
| Pd 107 | [7 empty] | U 234 | ~ | 2.69E-08 | B | B | 2
| Ag 108m | [7 empty] | U 235 | ~ | 1.76E-09 | B | B | 2
| Ag 110m | [7 empty] | U 236 | ~ | 2.51E-10 | B | B | 2
| Cd 109 | [7 empty] | U 238 | ~ | 4.02E-09 | C | C | 2
| Cd 113m | [7 empty] | Np 237 | ~ | 5.02E-12 | C | C | 2
| Sn 119m | [7 empty] | Pu 236
| Sn 121m | [7 empty] | Pu 238 | ~ | 2.39E-08 | B | B | 2
| Sn 123 | [7 empty] | Pu 239 | ~ | 1.34E-06 | B | B | 2
| Sn 126 | [7 empty] | Pu 240 | ~ | 1.01E-07 | B | B | 2
| Sb 125 | [7 empty] | Pu 241 | ~ | 5.35E-07 | B | B | 2
| Sb 126 | [7 empty] | Pu 242 | ~ | 5.02E-12 | B | B | 2
| Te 125m | [7 empty] | Am 241 | ~ | 4.04E-07 | B | B | 2
| Te 127m | [7 empty] | Am 242m
| I 129 | [7 empty] | Am 243
| Cs 134 | [7 empty] | Cm 242
| Cs 135 | [7 empty] | Cm 243
| Cs 137 | ~ | 2.13E-09 | C | C | 2 |  |  | Cm 244
| Ba 133 | [7 empty] | Cm 245
| La 137 | [7 empty] | Cm 246
| La 138 | [7 empty] | Cm 248
| Ce 144 | [7 empty] | Cf 249
| Pm 145 | [7 empty] | Cf 250
| Pm 147 | [7 empty] | Cf 251
| Sm 147 | [7 empty] | Cf 252
| Sm 151 | [7 empty] | Unsp a
| Eu 152 | [7 empty] | Unsp b/g
| Eu 154 | [7 empty] | Total a |  | 1.9019e-06 |  |  | * |  | 0 |  | *
| Eu 155 | [7 empty] | Total b/g |  | 5.3712e-07 |  |  | * |  | 0 |  | *
| Bands (Upper and Lower) | [7 empty] | Code
| A a factor of 1.5 | [7 empty] | 1 Measured activity
| B a factor of 3 | [7 empty] | 2 Derived activity (best estimate)
| C a factor of 10 | [7 empty] | 3 Derived activity (upper limit)
| D a factor of 100 | [7 empty] | 4 Not present
| E a factor of 1000 | [7 empty] | 5 Present but not significant
6 Likely to be present but not assessed
| Note: Bands quantify uncertainty in | [7 empty] | 7 Present in significant quantities but not determined
| the mean radioactivity. | [7 empty] | 8 Not expected to be present in significant quantity
* Total calculated from the 114 declared radionuclides