## DataSheet
WASTE STREAM |  |  | 2N17 |  | Legacy Drums (Bulk)
SITE |  |  | LLW Repository
SITE OWNER |  |  | Nuclear Decommissioning Authority
WASTE CUSTODIAN |  |  | Nuclear Waste Services (NWS)
WASTE TYPE |  |  | ILW |  |  | 0
WASTE VOLUMES
[8 empty] | Reported (m3) |  |  |  | OR | Conditioned (m3) |  | Packaged (m3)
Stocks: |  |  | At 1.4.2025 |  |  |  |  | 34.7
Future arisings:
Total future arisings: | [7 empty] | 0.0
Total waste volume: | [7 empty] | 34.7
Number of waste packages in stock: |  |  | At 1.4.2025………………………...….. | [5 empty] | - | packages
Comment on arising rates: |  |  | All waste generated.
Additional information on quantities: |  |  | -
Uncertainty factors on volumes: |  |  | Stock (upper): |  |  | x | 1.20 |  | Arisings (upper): |  | x | -
|  |  | Stock (lower): |  |  | x | 0.80 |  | Arisings (lower): |  | x | -
WASTE SOURCE |  |  | Historically, drums of waste from numerous sites were consigned to the LLWR for interim storage, prior to transfer to Sellafield Ltd for storage and/or processing. During a detailed provenance investigation carried out during the early stages of the project, sufficient evidence was identified to suggest that the Legacy Drum population arrived at the LLWR Site at some point during the 1960's. Subsequent investigations identified that the drums may also contain uranium fluoride-based wastes.
PHYSICAL CHARACTERISTICS
General description: |  |  | There are 153 drums from an original inventory of 165, the other 12 of which will be transferred to Sellafield Limited and will be stored with their PCM, (Included as part of 2N03). Therefore, the waste stream covers the inventory of 153 drums only. The drums are 200 litre drums and contained various materials such as powders, sludges, plastics, cloths, soft bagged waste, unknown liquids, cloths and concrete (annulus).
Changes since waste generated: |  |  | The drums were stripped down for sampling purposes, the outer drum was removed to reveal the concrete annulus of some of the drums. Other drums were subject to intrusive sampling with various tools and equipment.
Bulk density (t/m³): |  |  | ~ | 1.0
Comment on density: |  |  | Bulk density is based on an estimate of the total waste mass divided by the total waste volume.
CHEMICAL COMPOSITION
General description and components (%wt): |  |  | Metals (3%), Plastics (3%), Wood (4%), Concrete (60%), various types of powders found within the drums (30%).
Chemical state: |  |  | Alkali
Sheet metal proportion / thickness: |  |  | -
Metals and alloys (%wt):
[9 empty] | (%wt) | Type(s) / Grades(s) with proportions | [5 empty] | % of total C14 activity
|  |  | Stainless steel…………………………………. | [6 empty] | -
|  |  | Other ferrous metals………………………...… | [5 empty] | ~ 3.0 | Mild steel drums and misc. plant items/ tools.
|  |  | Iron………………………...………………………………. | [6 empty] | -
|  |  | Aluminium…………………………...………… | [6 empty] | -
|  |  | Beryllium…………………….……………….. | [6 empty] | -
|  |  | Cobalt……………………..……………………. | [6 empty] | -
|  |  | Copper…………………………….……………….. | [6 empty] | -
|  |  | Lead……………………………...……………… | [6 empty] | -
|  |  | Magnox/Magnesium…………………………... | [6 empty] | -
|  |  | Nickel………………………………………..... | [6 empty] | -
|  |  | Titanium…………………………………..……. | [6 empty] | -
|  |  | Uranium………………………………...………. | [6 empty] | -
|  |  | Zinc………………………………...…… | [6 empty] | -
|  |  | Zircaloy/Zirconium……………...…….………. | [6 empty] | -
|  |  | Other metals…………………….…………. | [6 empty] | -
Organics (%wt):
[9 empty] | (%wt) | Type(s) and comment | [5 empty] | % of total C14 activity
|  |  | Total cellulosics…………..………… | [5 empty] | ~ 3.0 | -
|  |  | Paper, cotton………..…………… | [6 empty] | -
|  |  | Wood…………..………………… | [5 empty] | ~ 3.0 | Wooden waste within drums
|  |  | Halogenated plastics…………..…… | [6 empty] | -
|  |  | Total non-halogenated plastics……………… | [5 empty] | ~ 4.0 | -
|  |  | Condensation polymers…………………...….. | [6 empty] | -
|  |  | Others…………..……………...…… | [6 empty] | -
|  |  | Organic ion exchange materials…..……. | [6 empty] | -
|  |  | Total rubber…………..……..…………… | [6 empty] | -
|  |  | Halogenated rubber…………………..…..…… | [6 empty] | -
|  |  | Non-halogenated rubber…………………....… | [6 empty] | -
|  |  | Hydrocarbons…………………………..... | [6 empty] | -
|  |  | Oil or grease……..………………….….… | [6 empty] | -
|  |  | Fuel….………………….....…………... | [6 empty] | -
|  |  | Asphalt/Tarmac (cont.coal tar)….… | [6 empty] | -
|  |  | Asphalt/Tarmac (no coal tar)……...… | [6 empty] | -
|  |  | Bitumen………………………………… | [6 empty] | -
|  |  | Others………………………………………. | [6 empty] | -
|  |  | Other organics…………..……………………..… | [6 empty] | -
Other materials (%wt):
[9 empty] | (%wt) | Type(s) and comment | [5 empty] | % of total C14 activity
|  |  | Inorganic ion exchange materials…...… | [6 empty] | -
|  |  | Inorganic sludges and flocs…………….… | [6 empty] | -
|  |  | Soil……………..……………………....………… | [6 empty] | -
|  |  | Brick/Stone/Rubble………………......…………..………… | [6 empty] | -
|  |  | Cementitious material……………………….…. | [5 empty] | ~ 60.0 | Enacapsulant material within the drums
|  |  | Sand……………………………………….. | [6 empty] | -
|  |  | Glass/Ceramics………….…………..………… | [6 empty] | -
|  |  | Graphite………..…………………………..……… | [6 empty] | -
|  |  | Desiccants/Catalysts…………………… | [6 empty] | -
|  |  | Asbestos…………..……………………...… | [6 empty] | -
|  |  | Non/low friable……..……………………………… | [6 empty] | -
|  |  | Moderately friable……..………………………… | [6 empty] | -
|  |  | Highly friable……..…………………………… | [6 empty] | -
|  |  | Free aqueous liquids…………..………… | [6 empty] | -
|  |  | Free non-aqueous liquids…………….………..………… | [6 empty] | -
|  |  | Powder/Ash…………..…………………...…… | [5 empty] | ~ 30.0 | Various types of powders within the drums.
COMPONENTS OF MATERIALS, WASTE PROPERTIES, MATERIALS NOT CONTRIBUTING TO MASS
Inorganic anions (%wt):
[9 empty] | (%wt) | Type(s) and comment
|  |  | Fluoride……..………………………………….. | [5 empty] | ~ 10.0 | Uranium fluorides (UF4, UF6 and UO2F2).
|  |  | Chloride…………..…………………………….. | [5 empty] | NE | -
|  |  | Iodide…..………………………………...…. | [5 empty] | NE | -
|  |  | Cyanide…….…………………………………..… | [5 empty] | NE | -
|  |  | Carbonate………..…………………………...… | [5 empty] | NE | -
|  |  | Nitrate…………..…………………………...…. | [5 empty] | NE | -
|  |  | Nitrite…………..……………………………….... | [5 empty] | NE | -
|  |  | Phosphate……..…………………………...…. | [5 empty] | NE | -
|  |  | Sulphate………..…………………………….…. | [5 empty] | NE | -
|  |  | Sulphide………..……………………………...…. | [5 empty] | NE | -
Materials of interest for waste acceptance criteria:
[9 empty] | (%wt) | Type(s) and comment
|  |  | Combustible metals…………………………. | [5 empty] | NE | -
|  |  | Low flash point liquids……………………...… | [5 empty] | NE | -
|  |  | Explosive materials………………………….. | [5 empty] | NE | -
|  |  | Phosphorus…………..………………………… | [5 empty] | NE | -
|  |  | Hydrides………………………………….……… | [5 empty] | NE | -
|  |  | Biological etc. materials……………………….. | [5 empty] | NE | -
|  |  | Biodegradable materials…………...…………. | [5 empty] | NE | -
|  |  | Putrescible wastes………..…………… | [5 empty] | NE | -
|  |  | Non-putrescible wastes………..…………… | [5 empty] | NE | -
|  |  | Corrosive materials…………………………. | [5 empty] | NE | -
|  |  | Pyrophoric materials………………………….. | [5 empty] | NE | -
|  |  | Generating toxic gases……………………….. | [5 empty] | NE | -
|  |  | Reacting with water…………………………...… | [5 empty] | NE | -
|  |  | Higher activity particles…………………………………. | [5 empty] | NE | -
|  |  | Soluble solids as bulk chemical compounds……………………..………………….… | [5 empty] | NE | -
Hazardous substances / non hazardous pollutants: |  |  | -
[9 empty] | (%wt) | Type(s) and comment
|  |  | Acrylamide…………………………… | [5 empty] | NE | -
|  |  | Benzene………………..……………… | [5 empty] | NE | -
|  |  | Chlorinated solvents………..……………. | [5 empty] | NE | -
|  |  | Formaldehyde…………………………. | [5 empty] | NE | -
|  |  | Organometallics…………………………. | [5 empty] | NE | -
|  |  | Phenol……………………………………….... | [5 empty] | NE | -
|  |  | Styrene…..…...…..…..……………………….. | [5 empty] | NE | -
|  |  | Tri-butyl phosphate……………………….………... | [5 empty] | NE | -
|  |  | Other organophosphates……………………….. | [5 empty] | NE | -
|  |  | Vinyl chloride………………………………………. | [5 empty] | NE | -
|  |  | Arsenic……………………………………….... | [5 empty] | NE | -
|  |  | Barium…………………………………..…………. | [5 empty] | NE | -
|  |  | Boron…………………….……………………….. | [5 empty] | NE | -
|  |  | Boron (in Boral)…………………………………………………. | [5 empty] | NE | -
|  |  | Boron (non-Boral)…………………………………………………. | [5 empty] | NE | -
|  |  | Cadmium………………………………….……………….. | [5 empty] | NE | -
|  |  | Caesium……………………………………..……………. | [5 empty] | NE | -
|  |  | Selenium………………………………………….……. | [5 empty] | NE | -
|  |  | Chromium………………………..………………………. | [5 empty] | NE | -
|  |  | Molybdenum……………………………..…………………. | [5 empty] | NE | -
|  |  | Thallium…………………………...………………………. | [5 empty] | NE | -
|  |  | Tin………………………………...……………………… | [5 empty] | NE | -
|  |  | Vanadium…………………………………...…………………. | [5 empty] | NE | -
|  |  | Mercury compounds…………………...……………………. | [5 empty] | NE | -
|  |  | Others…………………………………………..…… | [5 empty] | NE | -
Complexing agents (%wt): |  |  | Not yet determined
[9 empty] | (%wt) | Type(s) and comment
|  |  | EDTA…………………….…………………….. | [5 empty] | NE | -
|  |  | DPTA…….…...………………………………………. | [5 empty] | NE | -
|  |  | NTA……………...…………………………………… | [5 empty] | NE | -
|  |  | Polycarboxylic acids………………………………… | [5 empty] | NE | -
|  |  | Other organic complexants…………………………..… | [5 empty] | NE | -
|  |  | Total complexing agents………………………...… | [5 empty] | NE | -
Physical components: | [8 empty] | Number | Type(s) and comment
|  |  | Sources………………………………...… | [6 empty] | -
|  |  | Electronic & Electrical Equipment (EEE) | [6 empty] | -
|  |  | EEE Type 1……………………….……………. | [5 empty] | NE | -
|  |  | EEE Type 2…………………………………...……. | [5 empty] | NE | -
|  |  | EEE Type 3………………………………...……. | [5 empty] | NE | -
|  |  | EEE Type 4………………………………….……. | [5 empty] | NE | -
|  |  | EEE Type 5…………………………………..……. | [5 empty] | NE | -
TREATMENT, PACKAGING AND DISPOSAL
Planned on-site / off-site treatment(s): |  |  | Treatment | [8 empty] | On-site / Off-site |  | Stream volume %
Size reduction
Decay storage
Low force compaction
Supercompaction (HFC)
Incineration
Drying/dewatering/liquid separation
Tie down/fixatives/strippable coating/painting application
Decontamination
Metal treatment
Recycling / reuse
Thermal treatment, including vitrification
Encapsulation
Polymer encapsulation
Other physical treatment
Other chemical treatment
Containerisation
|  |  | Treatment not yet determined | [10 empty] | 100.0
None
Comments on planned treatments: |  |  | -
Conditioning method: |  |  | To be determined, not yet known.
Conditioning plants: |  | Plant Name | [6 empty] | Location
|  | - | [6 empty] | -
Likely conditioning matrix: |  |  | Unknown
Further information on the conditioning matrix: |  |  | To be determined - not yet known.
Waste Packaging:
Likely container type: | Container | [6 empty] | Waste packaged (vol%) |  | Waste loading (m³) |  | Payload (m³) |  | Number of packages |  | Estimated start date for packaging
| Not yet determined | [6 empty] | 100.0 |  | - |  | - |  | - |  | -
Range in container waste loading: |  |  | To be determined - not yet known.
Other information on packaging and conditioning: |  |  | To be determined - not yet known.
Conditioned density (t/m³): |  |  | NE
Conditioned density comment: |  |  | To be determined - not yet known.
Management Routes: |  |  | Disposal Route | [8 empty] | Stream volume % |  | Raw density t/m3 |  | Start date
Expected to be consigned to a Near Site, Near Surface Disposal Facility (Scotland)
Expected to be Non-NSD HAW managed under Scottish Government's policy
Expected to be disposed to LLW Vaults NRS Dounreay
Expected to be consigned to the Geological Disposal Facility
Expected to be consigned to a Near Surface Disposal Facility
Expected to be consigned to the LLW Repository
Expected to be consigned to a Landfill Facility
Expected to be disposed On-Site
Expected to be managed by In-Situ Disposal
Expected to be consigned to an Incineration Facility
Expected to be consigned to a Metal Treatment Facility
Expected to be Out of Scope
Expected to be recycled / reused
|  |  | Disposal route not known | [8 empty] | 100.0
Classification codes for waste expected to be consigned to a landfill facility:
Opportunities for alternative disposal routing: | [5 empty] | Not yet determined
| Baseline Management Route |  |  | Opportunity Management Route |  |  |  | Stream volume (%) |  |  | Opportunity Confidence |  | Comment
| - |  |  | - |  |  |  | - |  |  | - |  | -
| - |  |  | - |  |  |  | - |  |  | - |  | -
RADIOACTIVITY
Source: |  |  | The waste is a result of historic processes from external sites prior to transfer to the LLWR. It is believed that the drums originated from Westinghouse, Springfields and were generated by the conversion of uranium hexafluoride.
Uncertainty: |  |  | Specific activites have been based on the sampling results of each drum. Drums have been grouped based on their provenance and characteristics. Phys-chem analysis of the full population of drums has not been carried out.
Measurement of radioactivities: |  |  | An intrusive sampling campaign took place and samples were dispatched to a lab for full characterisation analysis.
Chemical form of radionuclides: |  | H-3: | -
| C-14: |  | -
| Cl-36: |  | -
| Se-79: | Selenium-79 | -
| Tc-99: | Selenium-79 | Present
| I-129: |  | -
| Ra: |  | Present as metals, oxides or other forms.
| Th: |  | Present as metals, oxides or other forms.
| U: |  | Oxides, fluorides.
Np: |  |  | Present as metals, oxides or other forms.
Pu: |  |  | Nitrate, sulphide, fluoride or mixed oxides.

## Radionuclide
WASTE STREAM |  |  |  | 2N17 |  |  |  | Legacy Drums (Bulk)
|  | Mean radioactivity, TBq/m³ | [7 empty] | Mean radioactivity, TBq/m³
| Nuclide | Waste at |  | Bands and Code |  |  | Future Arisings | Bands and Code |  | Waste at |  | Bands and Code |  |  | Future Arisings |  | Bands and Code
|  | 2025-04-01 | [6 empty] | Nuclide | 2025-04-01
| H 3 | [7 empty] | Gd 153
| Be 10 | [7 empty] | Ho 163
| C 14 | [7 empty] | Ho 166m
| Na 22 | [7 empty] | Tm 170
| Al 26 | [7 empty] | Tm 171
| Cl 36 | [7 empty] | Lu 174
| Ar 39 | [7 empty] | Lu 176
| Ar 42 | [7 empty] | Hf 178n
| K 40 | [7 empty] | Hf 182
| Ca 41 | [7 empty] | Pt 193
| Mn 53 | [7 empty] | Tl 204
| Mn 54 | [7 empty] | Pb 205
| Fe 55 | [7 empty] | Pb 210 | ~ | 1.36E-05 | A | A | 1
| Co 60 | [7 empty] | Bi 208
| Ni 59 | [7 empty] | Bi 210m
| Ni 63 | [7 empty] | Po 210
| Zn 65 | [7 empty] | Ra 223
| Se 79 | [7 empty] | Ra 225
| Kr 81 | [7 empty] | Ra 226 | ~ | 8.52E-06 | A | A | 1
| Kr 85 | [7 empty] | Ra 228
| Rb 87 | [7 empty] | Ac 227
| Sr 90 | ~ | 4.34E-05 | A | A | 1 |  |  | Th 227
| Zr 93 | [7 empty] | Th 228
| Nb 91 | [7 empty] | Th 229
| Nb 92 | [7 empty] | Th 230 | ~ | 3.22E-04 | A | A | 1
| Nb 93m | [7 empty] | Th 232 | ~ | 7.25E-06 | A | A | 1
| Nb 94 | [7 empty] | Th 234
| Mo 93 | [7 empty] | Pa 231
| Tc 97 | [7 empty] | Pa 233
| Tc 99 | ~ | 1.24E-02 | A | A | 1 |  |  | U 232
| Ru 106 | [7 empty] | U 233 | ~ | 3.33E-06 | A | A | 1
| Pd 107 | [7 empty] | U 234 | ~ | 2.54E-03 | A | A | 1
| Ag 108m | [7 empty] | U 235 | ~ | 1.09E-04 | A | A | 1
| Ag 110m | [7 empty] | U 236 | ~ | 5.85E-05 | A | A | 1
| Cd 109 | [7 empty] | U 238 | ~ | 2.37E-03 | A | A | 1
| Cd 113m | [7 empty] | Np 237 | ~ | 2.42E-03 | A | A | 1
| Sn 119m | [7 empty] | Pu 236
| Sn 121m | [7 empty] | Pu 238 | ~ | 4.69E-06 | A | A | 1
| Sn 123 | [7 empty] | Pu 239 | ~ | 2.41E-04 | A | A | 1
| Sn 126 | [7 empty] | Pu 240 | ~ | 2.41E-04 | A | A | 1
| Sb 125 | [7 empty] | Pu 241 | ~ | 6.98E-05 | A | A | 1
| Sb 126 | [7 empty] | Pu 242 | ~ | 5.45E-06 | A | A | 1
| Te 125m | [7 empty] | Am 241 | ~ | 1.50E-05 | A | A | 1
| Te 127m | [7 empty] | Am 242m
| I 129 | [7 empty] | Am 243
| Cs 134 | [7 empty] | Cm 242
| Cs 135 | [7 empty] | Cm 243
| Cs 137 | ~ | 7.59E-06 | A | A | 1 |  |  | Cm 244
| Ba 133 | [7 empty] | Cm 245
| La 137 | [7 empty] | Cm 246
| La 138 | [7 empty] | Cm 248
| Ce 144 | [7 empty] | Cf 249
| Pm 145 | [7 empty] | Cf 250
| Pm 147 | [7 empty] | Cf 251
| Sm 147 | [7 empty] | Cf 252
| Sm 151 | [7 empty] | Unsp a
| Eu 152 | [7 empty] | Unsp b/g
| Eu 154 | [7 empty] | Total a |  | 0.0083457 |  |  | * |  | 0 |  | *
| Eu 155 | [7 empty] | Total b/g |  | 0.012534 |  |  | * |  | 0 |  | *
| Bands (Upper and Lower) | [7 empty] | Code
| A a factor of 1.5 | [7 empty] | 1 Measured activity
| B a factor of 3 | [7 empty] | 2 Derived activity (best estimate)
| C a factor of 10 | [7 empty] | 3 Derived activity (upper limit)
| D a factor of 100 | [7 empty] | 4 Not present
| E a factor of 1000 | [7 empty] | 5 Present but not significant
6 Likely to be present but not assessed
| Note: Bands quantify uncertainty in | [7 empty] | 7 Present in significant quantities but not determined
| the mean radioactivity. | [7 empty] | 8 Not expected to be present in significant quantity
* Total calculated from the 114 declared radionuclides