## DataSheet
WASTE STREAM |  |  | 2N18 |  | Low Level Waste Drums
SITE |  |  | LLW Repository
SITE OWNER |  |  | Nuclear Decommissioning Authority
WASTE CUSTODIAN |  |  | Nuclear Waste Services (NWS)
WASTE TYPE |  |  | LLW |  |  | 0
WASTE VOLUMES
[8 empty] | Reported (m3) |  |  |  | OR | Conditioned (m3) |  | Packaged (m3)
Stocks: |  |  | At 1.4.2025 |  |  |  |  | 4.0
Future arisings:
Total future arisings: | [7 empty] | 0.0
Total waste volume: | [7 empty] | 4.0
Number of waste packages in stock: |  |  | At 1.4.2025………………………...….. | [5 empty] | - | packages
Comment on arising rates: |  |  | Waste associated with the 2N18 stream has been generated and is currently being stored pending disposal.
Additional information on quantities: |  |  | -
Uncertainty factors on volumes: |  |  | Stock (upper): |  |  | x | 1.20 |  | Arisings (upper): |  | x | -
|  |  | Stock (lower): |  |  | x | 0.80 |  | Arisings (lower): |  | x | -
WASTE SOURCE |  |  | Historically, drums of waste from numerous sites were consigned to the LLWR for LLW Disposal. They have been stored on the LLWR site for ~30 years. There is a total of ten x 400 litre drums. Re-characterisation of the drums has enabled 7 of them to be re-classified as VLLW (3 remain as LLW). This waste stream covers the full inventory of ten drums.
PHYSICAL CHARACTERISTICS
General description: |  |  | The drums contained various materials such as sludges (dry), soft bagged waste, and broken lab ware (glass) inside plastic tubs.
Changes since waste generated: |  |  | Each drum was opened, investigated and the contents sampled. Other than processing of the waste within the drums and obtaining samples, there have been no physical or chemical changes.
Bulk density (t/m³): |  |  | ~ | 0.36
Comment on density: |  |  | Bulk density is based on an estimate of the total waste mass (1.4t) divided by the total waste volume (4m3).
CHEMICAL COMPOSITION
General description and components (%wt): |  |  | Metals (19%), Plastics (PPE and plastic labware) (15%), rubble/cement (48%), glass (3%), paper/cotton (5%), wood (10%).
Chemical state: |  |  | Neutral
Sheet metal proportion / thickness: |  |  | No bulk items in this wastestream. 19% (%wt) of metal present as sheet (representative of the 400 litre drum).
Metals and alloys (%wt):
[9 empty] | (%wt) | Type(s) / Grades(s) with proportions | [5 empty] | % of total C14 activity
|  |  | Stainless steel…………………………………. | [6 empty] | -
|  |  | Other ferrous metals………………………...… | [5 empty] | ~ 19.0 | Mild steel 400 litre drums.
|  |  | Iron………………………...………………………………. | [6 empty] | -
|  |  | Aluminium…………………………...………… | [6 empty] | -
|  |  | Beryllium…………………….……………….. | [6 empty] | -
|  |  | Cobalt……………………..……………………. | [6 empty] | -
|  |  | Copper…………………………….……………….. | [6 empty] | -
|  |  | Lead……………………………...……………… | [6 empty] | -
|  |  | Magnox/Magnesium…………………………... | [6 empty] | -
|  |  | Nickel………………………………………..... | [6 empty] | -
|  |  | Titanium…………………………………..……. | [6 empty] | -
|  |  | Uranium………………………………...………. | [6 empty] | -
|  |  | Zinc………………………………...…… | [6 empty] | -
|  |  | Zircaloy/Zirconium……………...…….………. | [6 empty] | -
|  |  | Other metals…………………….…………. | [6 empty] | -
Organics (%wt):
[9 empty] | (%wt) | Type(s) and comment | [5 empty] | % of total C14 activity
|  |  | Total cellulosics…………..………… | [5 empty] | ~ 15.0 | plastic (lab bottles and polystyrene)
|  |  | Paper, cotton………..…………… | [5 empty] | ~ 5.0 | Paper wipes
|  |  | Wood…………..………………… | [5 empty] | ~ 10.0 | Wood shavings
|  |  | Halogenated plastics…………..…… | [6 empty] | -
|  |  | Total non-halogenated plastics……………… | [5 empty] | ~ 15.0 | PVC wrapping and sheets
|  |  | Condensation polymers…………………...….. | [6 empty] | -
|  |  | Others…………..……………...…… | [6 empty] | -
|  |  | Organic ion exchange materials…..……. | [6 empty] | -
|  |  | Total rubber…………..……..…………… | [6 empty] | -
|  |  | Halogenated rubber…………………..…..…… | [6 empty] | -
|  |  | Non-halogenated rubber…………………....… | [6 empty] | -
|  |  | Hydrocarbons…………………………..... | [6 empty] | -
|  |  | Oil or grease……..………………….….… | [6 empty] | -
|  |  | Fuel….………………….....…………... | [6 empty] | -
|  |  | Asphalt/Tarmac (cont.coal tar)….… | [6 empty] | -
|  |  | Asphalt/Tarmac (no coal tar)……...… | [6 empty] | -
|  |  | Bitumen………………………………… | [6 empty] | -
|  |  | Others………………………………………. | [6 empty] | -
|  |  | Other organics…………..……………………..… | [6 empty] | -
Other materials (%wt):
[9 empty] | (%wt) | Type(s) and comment | [5 empty] | % of total C14 activity
|  |  | Inorganic ion exchange materials…...… | [6 empty] | -
|  |  | Inorganic sludges and flocs…………….… | [6 empty] | -
|  |  | Soil……………..……………………....………… | [6 empty] | -
|  |  | Brick/Stone/Rubble………………......…………..………… | [5 empty] | ~ 30.0 | -
|  |  | Cementitious material……………………….…. | [5 empty] | ~ 18.0 | -
|  |  | Sand……………………………………….. | [6 empty] | -
|  |  | Glass/Ceramics………….…………..………… | [5 empty] | ~ 3.0 | lab ware (glass)
|  |  | Graphite………..…………………………..……… | [6 empty] | -
|  |  | Desiccants/Catalysts…………………… | [6 empty] | -
|  |  | Asbestos…………..……………………...… | [6 empty] | -
|  |  | Non/low friable……..……………………………… | [6 empty] | -
|  |  | Moderately friable……..………………………… | [6 empty] | -
|  |  | Highly friable……..…………………………… | [6 empty] | -
|  |  | Free aqueous liquids…………..………… | [6 empty] | -
|  |  | Free non-aqueous liquids…………….………..………… | [6 empty] | -
|  |  | Powder/Ash…………..…………………...…… | [6 empty] | -
COMPONENTS OF MATERIALS, WASTE PROPERTIES, MATERIALS NOT CONTRIBUTING TO MASS
Inorganic anions (%wt):
[9 empty] | (%wt) | Type(s) and comment
|  |  | Fluoride……..………………………………….. | [6 empty] | -
|  |  | Chloride…………..…………………………….. | [6 empty] | -
|  |  | Iodide…..………………………………...…. | [6 empty] | -
|  |  | Cyanide…….…………………………………..… | [6 empty] | -
|  |  | Carbonate………..…………………………...… | [6 empty] | -
|  |  | Nitrate…………..…………………………...…. | [6 empty] | -
|  |  | Nitrite…………..……………………………….... | [6 empty] | -
|  |  | Phosphate……..…………………………...…. | [6 empty] | -
|  |  | Sulphate………..…………………………….…. | [6 empty] | -
|  |  | Sulphide………..……………………………...…. | [6 empty] | -
Materials of interest for waste acceptance criteria:
[9 empty] | (%wt) | Type(s) and comment
|  |  | Combustible metals…………………………. | [6 empty] | -
|  |  | Low flash point liquids……………………...… | [6 empty] | -
|  |  | Explosive materials………………………….. | [6 empty] | -
|  |  | Phosphorus…………..………………………… | [6 empty] | -
|  |  | Hydrides………………………………….……… | [6 empty] | -
|  |  | Biological etc. materials……………………….. | [6 empty] | -
|  |  | Biodegradable materials…………...…………. | [6 empty] | -
|  |  | Putrescible wastes………..…………… | [6 empty] | -
|  |  | Non-putrescible wastes………..…………… | [6 empty] | -
|  |  | Corrosive materials…………………………. | [6 empty] | -
|  |  | Pyrophoric materials………………………….. | [6 empty] | -
|  |  | Generating toxic gases……………………….. | [6 empty] | -
|  |  | Reacting with water…………………………...… | [6 empty] | -
|  |  | Higher activity particles…………………………………. | [6 empty] | -
|  |  | Soluble solids as bulk chemical compounds……………………..………………….… | [6 empty] | -
Hazardous substances / non hazardous pollutants: |  |  | -
[9 empty] | (%wt) | Type(s) and comment
|  |  | Acrylamide…………………………… | [6 empty] | -
|  |  | Benzene………………..……………… | [6 empty] | -
|  |  | Chlorinated solvents………..……………. | [6 empty] | -
|  |  | Formaldehyde…………………………. | [6 empty] | -
|  |  | Organometallics…………………………. | [6 empty] | -
|  |  | Phenol……………………………………….... | [6 empty] | -
|  |  | Styrene…..…...…..…..……………………….. | [6 empty] | -
|  |  | Tri-butyl phosphate……………………….………... | [6 empty] | -
|  |  | Other organophosphates……………………….. | [6 empty] | -
|  |  | Vinyl chloride………………………………………. | [6 empty] | -
|  |  | Arsenic……………………………………….... | [6 empty] | -
|  |  | Barium…………………………………..…………. | [6 empty] | -
|  |  | Boron…………………….……………………….. | [6 empty] | -
|  |  | Boron (in Boral)…………………………………………………. | [6 empty] | -
|  |  | Boron (non-Boral)…………………………………………………. | [6 empty] | -
|  |  | Cadmium………………………………….……………….. | [6 empty] | -
|  |  | Caesium……………………………………..……………. | [6 empty] | -
|  |  | Selenium………………………………………….……. | [6 empty] | -
|  |  | Chromium………………………..………………………. | [6 empty] | -
|  |  | Molybdenum……………………………..…………………. | [6 empty] | -
|  |  | Thallium…………………………...………………………. | [6 empty] | -
|  |  | Tin………………………………...……………………… | [6 empty] | -
|  |  | Vanadium…………………………………...…………………. | [6 empty] | -
|  |  | Mercury compounds…………………...……………………. | [6 empty] | -
|  |  | Others…………………………………………..…… | [6 empty] | -
Complexing agents (%wt): |  |  | No
[9 empty] | (%wt) | Type(s) and comment
|  |  | EDTA…………………….…………………….. | [6 empty] | -
|  |  | DPTA…….…...………………………………………. | [6 empty] | -
|  |  | NTA……………...…………………………………… | [6 empty] | -
|  |  | Polycarboxylic acids………………………………… | [6 empty] | -
|  |  | Other organic complexants…………………………..… | [6 empty] | -
|  |  | Total complexing agents………………………...… | [6 empty] | -
Physical components: | [8 empty] | Number | Type(s) and comment
|  |  | Sources………………………………...… | [6 empty] | -
|  |  | Electronic & Electrical Equipment (EEE) | [6 empty] | -
|  |  | EEE Type 1……………………….……………. | [6 empty] | -
|  |  | EEE Type 2…………………………………...……. | [6 empty] | -
|  |  | EEE Type 3………………………………...……. | [6 empty] | -
|  |  | EEE Type 4………………………………….……. | [6 empty] | -
|  |  | EEE Type 5…………………………………..……. | [6 empty] | -
TREATMENT, PACKAGING AND DISPOSAL
Planned on-site / off-site treatment(s): |  |  | Treatment | [8 empty] | On-site / Off-site |  | Stream volume %
Size reduction
Decay storage
Low force compaction
Supercompaction (HFC)
Incineration
Drying/dewatering/liquid separation
Tie down/fixatives/strippable coating/painting application
Decontamination
Metal treatment
Recycling / reuse
Thermal treatment, including vitrification
Encapsulation
Polymer encapsulation
Other physical treatment
Other chemical treatment
Containerisation
Treatment not yet determined
|  |  | None | [8 empty] | Off-site |  | 100.0
Comments on planned treatments: |  |  | 7 of the 10 LLW drums will be consigned to landfill for disposal. 3 of the 10 drums will be disposed of as LLW in the Vault.
Conditioning method: |  |  | -
Conditioning plants: |  | Plant Name | [6 empty] | Location
|  | - | [6 empty] | -
Likely conditioning matrix: |  |  | -
Further information on the conditioning matrix: |  |  | -
Waste Packaging:
Likely container type: | Container | [6 empty] | Waste packaged (vol%) |  | Waste loading (m³) |  | Payload (m³) |  | Number of packages |  | Estimated start date for packaging
| 1/2 Height IP-2 Disposal/Re-usable ISO (TC01/TC02) | [6 empty] | 30.0 |  | 1.2 |  | 1.2 |  | 1 |  | -
Range in container waste loading:
Other information on packaging and conditioning: |  |  | -
Conditioned density (t/m³): |  |  | -
Conditioned density comment: |  |  | -
Management Routes: |  |  | Disposal Route | [8 empty] | Stream volume % |  | Raw density t/m3 |  | Start date
Expected to be consigned to a Near Site, Near Surface Disposal Facility (Scotland)
Expected to be Non-NSD HAW managed under Scottish Government's policy
Expected to be disposed to LLW Vaults NRS Dounreay
Expected to be consigned to the Geological Disposal Facility
Expected to be consigned to a Near Surface Disposal Facility
|  |  | Expected to be consigned to the LLW Repository | [8 empty] | = 30.0 |  | ~ 0.36
|  |  | Expected to be consigned to a Landfill Facility | [8 empty] | = 70.0 |  | ~ 0.36
Expected to be disposed On-Site
Expected to be managed by In-Situ Disposal
Expected to be consigned to an Incineration Facility
Expected to be consigned to a Metal Treatment Facility
Expected to be Out of Scope
Expected to be recycled / reused
Disposal route not known
Classification codes for waste expected to be consigned to a landfill facility:
Opportunities for alternative disposal routing: | [5 empty] | Yes
| Baseline Management Route |  |  | Opportunity Management Route |  |  |  | Stream volume (%) |  |  | Opportunity Confidence |  | Comment
| On-site disposal facility |  |  | Landfill |  |  |  | ~ 30.0 |  |  | AMBER |  | Low resource and other priorities have affected the consignment of these drums.
| On-site disposal facility |  |  | Landfill |  |  |  | ~ 30.0 |  |  | AMBER |  | Low resource and other priorities have affected the consignment of these drums.
RADIOACTIVITY
Source: |  |  | Historic processes from external sites prior to transfer to the LLWR.
Uncertainty: |  |  | Specific activites have been based on the sampling results of each drum.
Measurement of radioactivities: |  |  | An intrusive sampling campaign took place and samples were dispatched to a lab for full characterisation analysis.
Chemical form of radionuclides: |  | H-3: | Present - Tritium oxide.
| C-14: |  | Present
| Cl-36: |  | Not present
| Se-79: | Selenium-79 | Not present
| Tc-99: | Selenium-79 | Present
| I-129: |  | Not present
| Ra: |  | -
| Th: |  | Thorium oxide (powder)
| U: |  | Uranium oxide
Np: |  |  | Not present
Pu: |  |  | Plutonium oxide

## Radionuclide
WASTE STREAM |  |  |  | 2N18 |  |  |  | Low Level Waste Drums
|  | Mean radioactivity, TBq/m³ | [7 empty] | Mean radioactivity, TBq/m³
| Nuclide | Waste at |  | Bands and Code |  |  | Future Arisings | Bands and Code |  | Waste at |  | Bands and Code |  |  | Future Arisings |  | Bands and Code
|  | 2025-04-01 | [6 empty] | Nuclide | 2025-04-01
| H 3 | ~ | 1.54E-04 | B | B | 2 |  |  | Gd 153
| Be 10 | [7 empty] | Ho 163
| C 14 | ~ | 1.95E+00 | B | B | 2 |  |  | Ho 166m
| Na 22 | [7 empty] | Tm 170
| Al 26 | [7 empty] | Tm 171
| Cl 36 | [7 empty] | Lu 174
| Ar 39 | [7 empty] | Lu 176
| Ar 42 | [7 empty] | Hf 178n
| K 40 | [7 empty] | Hf 182
| Ca 41 | [7 empty] | Pt 193
| Mn 53 | [7 empty] | Tl 204
| Mn 54 | [7 empty] | Pb 205
| Fe 55 | [7 empty] | Pb 210
| Co 60 | ~ | 2.92E-08 | B | B | 2 |  |  | Bi 208
| Ni 59 | [7 empty] | Bi 210m
| Ni 63 | [7 empty] | Po 210
| Zn 65 | [7 empty] | Ra 223
| Se 79 | [7 empty] | Ra 225
| Kr 81 | [7 empty] | Ra 226
| Kr 85 | [7 empty] | Ra 228
| Rb 87 | [7 empty] | Ac 227
| Sr 90 | [7 empty] | Th 227
| Zr 93 | [7 empty] | Th 228
| Nb 91 | [7 empty] | Th 229
| Nb 92 | [7 empty] | Th 230
| Nb 93m | [7 empty] | Th 232
| Nb 94 | [7 empty] | Th 234 | ~ | 1.85E-06 | B | B | 2
| Mo 93 | [7 empty] | Pa 231
| Tc 97 | [7 empty] | Pa 233
| Tc 99 | [7 empty] | U 232
| Ru 106 | [7 empty] | U 233
| Pd 107 | [7 empty] | U 234 | ~ | 4.41E-06 | A | A | 2
| Ag 108m | [7 empty] | U 235 | ~ | 5.10E-07 | A | A | 2
| Ag 110m | [7 empty] | U 236
| Cd 109 | [7 empty] | U 238 | ~ | 4.76E-06 | A | A | 2
| Cd 113m | [7 empty] | Np 237
| Sn 119m | [7 empty] | Pu 236
| Sn 121m | [7 empty] | Pu 238
| Sn 123 | [7 empty] | Pu 239
| Sn 126 | [7 empty] | Pu 240
| Sb 125 | [7 empty] | Pu 241 | ~ | 3.85E-09 | A | A | 2
| Sb 126 | [7 empty] | Pu 242
| Te 125m | [7 empty] | Am 241 | ~ | 2.70E-09 | A | A | 2
| Te 127m | [7 empty] | Am 242m
| I 129 | [7 empty] | Am 243
| Cs 134 | [7 empty] | Cm 242
| Cs 135 | [7 empty] | Cm 243
| Cs 137 | ~ | 1.14E-08 | B | B | 2 |  |  | Cm 244
| Ba 133 | [7 empty] | Cm 245
| La 137 | [7 empty] | Cm 246
| La 138 | [7 empty] | Cm 248
| Ce 144 | [7 empty] | Cf 249
| Pm 145 | [7 empty] | Cf 250
| Pm 147 | [7 empty] | Cf 251
| Sm 147 | [7 empty] | Cf 252
| Sm 151 | [7 empty] | Unsp a
| Eu 152 | [7 empty] | Unsp b/g
| Eu 154 | ~ | 6.23E-09 | B | B | 2 |  |  | Total a |  | 9.6827e-06 |  |  | * |  | 0 |  | *
| Eu 155 | [7 empty] | Total b/g |  | 1.9502 |  |  | * |  | 0 |  | *
| Bands (Upper and Lower) | [7 empty] | Code
| A a factor of 1.5 | [7 empty] | 1 Measured activity
| B a factor of 3 | [7 empty] | 2 Derived activity (best estimate)
| C a factor of 10 | [7 empty] | 3 Derived activity (upper limit)
| D a factor of 100 | [7 empty] | 4 Not present
| E a factor of 1000 | [7 empty] | 5 Present but not significant
6 Likely to be present but not assessed
| Note: Bands quantify uncertainty in | [7 empty] | 7 Present in significant quantities but not determined
| the mean radioactivity. | [7 empty] | 8 Not expected to be present in significant quantity
* Total calculated from the 114 declared radionuclides