## DataSheet
WASTE STREAM |  |  | 2N19 |  | Waste from PCM Decommissioning (Mag 10 Railbay only)
SITE |  |  | LLW Repository
SITE OWNER |  |  | Nuclear Decommissioning Authority
WASTE CUSTODIAN |  |  | Nuclear Waste Services (NWS)
WASTE TYPE |  |  | VLLW |  |  | 0
WASTE VOLUMES
[8 empty] | Reported (m3) |  |  |  | OR | Conditioned (m3) |  | Packaged (m3)
Stocks: |  |  | At 1.4.2025 |  |  |  |  | 26.9
Future arisings:
Total future arisings: | [7 empty] | 0.0
Total waste volume: | [7 empty] | 26.9
Number of waste packages in stock: |  |  | At 1.4.2025………………………...….. | [5 empty] | - | packages
Comment on arising rates: |  |  | All waste generated therefore no more arisings.
Additional information on quantities: |  |  | -
Uncertainty factors on volumes: |  |  | Stock (upper): |  |  | x | 1.30 |  | Arisings (upper): |  | x | -
|  |  | Stock (lower): |  |  | x | 0.70 |  | Arisings (lower): |  | x | -
WASTE SOURCE |  |  | The wastestream comprises building materials/rubble and redundant equipment that became contaminated as part of the building's historical use as a Plutonium Contaminated Material storage facillity. This wastestream includes a number of waste types that will arise during building demolition and remaining waste from decommissioning (decontamination and deplanting) operations. The waste includes: • Concrete ‘breaker’ waste; • Brick/concrete ‘Dwarf Wall’ waste; • Concrete scabbling waste; • Mild steel from the railway line; • Degraded concrete/sludge.
PHYSICAL CHARACTERISTICS
General description: |  |  | The wastestream comprises building materials/rubble and redundant equipment that became contaminated as part of the building's historical use as a Plutonium Contaminated Material storage facillity. This wastestream includes a number of waste types that will arise during building demolition and remaining waste from decommissioning (decontamination and deplanting) operations. The waste includes: • Concrete ‘breaker’ waste; • Brick/concrete ‘Dwarf Wall’ waste; • Concrete scabbling waste; • Mild steel from the railway line; • Degraded concrete/sludge.
Changes since waste generated: |  |  | None.
Bulk density (t/m³): |  |  | ~ | 1.3
Comment on density: |  |  | Bulk density is based on an estimate of the total waste mass divided by the total waste volume
CHEMICAL COMPOSITION
General description and components (%wt): |  |  | Concrete/rubble 83%, Metal 15% and Plastics (halogenated) 2%
Chemical state: |  |  | Alkali
Sheet metal proportion / thickness: |  |  | Mild steel in the form of rail lines and drums (14.5%)
Metals and alloys (%wt):
[9 empty] | (%wt) | Type(s) / Grades(s) with proportions | [5 empty] | % of total C14 activity
|  |  | Stainless steel…………………………………. | [6 empty] | -
|  |  | Other ferrous metals………………………...… | [5 empty] | ~ 14.5 | rail lines and drums.
|  |  | Iron………………………...………………………………. | [6 empty] | -
|  |  | Aluminium…………………………...………… | [6 empty] | -
|  |  | Beryllium…………………….……………….. | [6 empty] | -
|  |  | Cobalt……………………..……………………. | [6 empty] | -
|  |  | Copper…………………………….……………….. | [6 empty] | -
|  |  | Lead……………………………...……………… | [6 empty] | -
|  |  | Magnox/Magnesium…………………………... | [6 empty] | -
|  |  | Nickel………………………………………..... | [6 empty] | -
|  |  | Titanium…………………………………..……. | [6 empty] | -
|  |  | Uranium………………………………...………. | [6 empty] | -
|  |  | Zinc………………………………...…… | [6 empty] | -
|  |  | Zircaloy/Zirconium……………...…….………. | [6 empty] | -
|  |  | Other metals…………………….…………. | [6 empty] | -
Organics (%wt):
[9 empty] | (%wt) | Type(s) and comment | [5 empty] | % of total C14 activity
|  |  | Total cellulosics…………..………… | [6 empty] | -
|  |  | Paper, cotton………..…………… | [6 empty] | -
|  |  | Wood…………..………………… | [6 empty] | -
|  |  | Halogenated plastics…………..…… | [5 empty] | ~ 1.9 | PVC Bags and wrapping
|  |  | Total non-halogenated plastics……………… | [6 empty] | -
|  |  | Condensation polymers…………………...….. | [6 empty] | -
|  |  | Others…………..……………...…… | [6 empty] | -
|  |  | Organic ion exchange materials…..……. | [6 empty] | -
|  |  | Total rubber…………..……..…………… | [6 empty] | -
|  |  | Halogenated rubber…………………..…..…… | [6 empty] | -
|  |  | Non-halogenated rubber…………………....… | [6 empty] | -
|  |  | Hydrocarbons…………………………..... | [6 empty] | -
|  |  | Oil or grease……..………………….….… | [6 empty] | -
|  |  | Fuel….………………….....…………... | [6 empty] | -
|  |  | Asphalt/Tarmac (cont.coal tar)….… | [6 empty] | -
|  |  | Asphalt/Tarmac (no coal tar)……...… | [6 empty] | -
|  |  | Bitumen………………………………… | [6 empty] | -
|  |  | Others………………………………………. | [6 empty] | -
|  |  | Other organics…………..……………………..… | [6 empty] | -
Other materials (%wt):
[9 empty] | (%wt) | Type(s) and comment | [5 empty] | % of total C14 activity
|  |  | Inorganic ion exchange materials…...… | [6 empty] | -
|  |  | Inorganic sludges and flocs…………….… | [6 empty] | -
|  |  | Soil……………..……………………....………… | [6 empty] | -
|  |  | Brick/Stone/Rubble………………......…………..………… | [5 empty] | ~ 83.0 | -
|  |  | Cementitious material……………………….…. | [6 empty] | -
|  |  | Sand……………………………………….. | [6 empty] | -
|  |  | Glass/Ceramics………….…………..………… | [6 empty] | -
|  |  | Graphite………..…………………………..……… | [6 empty] | -
|  |  | Desiccants/Catalysts…………………… | [6 empty] | -
|  |  | Asbestos…………..……………………...… | [6 empty] | -
|  |  | Non/low friable……..……………………………… | [6 empty] | -
|  |  | Moderately friable……..………………………… | [6 empty] | -
|  |  | Highly friable……..…………………………… | [6 empty] | -
|  |  | Free aqueous liquids…………..………… | [6 empty] | -
|  |  | Free non-aqueous liquids…………….………..………… | [6 empty] | -
|  |  | Powder/Ash…………..…………………...…… | [6 empty] | -
COMPONENTS OF MATERIALS, WASTE PROPERTIES, MATERIALS NOT CONTRIBUTING TO MASS
Inorganic anions (%wt):
[9 empty] | (%wt) | Type(s) and comment
|  |  | Fluoride……..………………………………….. | [5 empty] | NE | -
|  |  | Chloride…………..…………………………….. | [5 empty] | NE | -
|  |  | Iodide…..………………………………...…. | [5 empty] | NE | -
|  |  | Cyanide…….…………………………………..… | [5 empty] | NE | -
|  |  | Carbonate………..…………………………...… | [5 empty] | NE | -
|  |  | Nitrate…………..…………………………...…. | [5 empty] | NE | -
|  |  | Nitrite…………..……………………………….... | [5 empty] | NE | -
|  |  | Phosphate……..…………………………...…. | [5 empty] | NE | -
|  |  | Sulphate………..…………………………….…. | [5 empty] | NE | -
|  |  | Sulphide………..……………………………...…. | [5 empty] | NE | -
Materials of interest for waste acceptance criteria:
[9 empty] | (%wt) | Type(s) and comment
|  |  | Combustible metals…………………………. | [5 empty] | = 0 | -
|  |  | Low flash point liquids……………………...… | [5 empty] | = 0 | -
|  |  | Explosive materials………………………….. | [5 empty] | = 0 | -
|  |  | Phosphorus…………..………………………… | [5 empty] | = 0 | -
|  |  | Hydrides………………………………….……… | [5 empty] | = 0 | -
|  |  | Biological etc. materials……………………….. | [5 empty] | = 0 | -
|  |  | Biodegradable materials…………...…………. | [5 empty] | = 0 | -
|  |  | Putrescible wastes………..…………… | [5 empty] | = 0 | -
|  |  | Non-putrescible wastes………..…………… | [5 empty] | = 0 | -
|  |  | Corrosive materials…………………………. | [5 empty] | = 0 | -
|  |  | Pyrophoric materials………………………….. | [5 empty] | = 0 | -
|  |  | Generating toxic gases……………………….. | [5 empty] | = 0 | -
|  |  | Reacting with water…………………………...… | [5 empty] | = 0 | -
|  |  | Higher activity particles…………………………………. | [5 empty] | = 0 | -
|  |  | Soluble solids as bulk chemical compounds……………………..………………….… | [5 empty] | = 0 | -
Hazardous substances / non hazardous pollutants: |  |  | -
[9 empty] | (%wt) | Type(s) and comment
|  |  | Acrylamide…………………………… | [5 empty] | = 0 | -
|  |  | Benzene………………..……………… | [5 empty] | = 0 | -
|  |  | Chlorinated solvents………..……………. | [5 empty] | = 0 | -
|  |  | Formaldehyde…………………………. | [5 empty] | = 0 | -
|  |  | Organometallics…………………………. | [5 empty] | = 0 | -
|  |  | Phenol……………………………………….... | [5 empty] | = 0 | -
|  |  | Styrene…..…...…..…..……………………….. | [5 empty] | = 0 | -
|  |  | Tri-butyl phosphate……………………….………... | [5 empty] | = 0 | -
|  |  | Other organophosphates……………………….. | [5 empty] | = 0 | -
|  |  | Vinyl chloride………………………………………. | [5 empty] | = 0 | -
|  |  | Arsenic……………………………………….... | [5 empty] | = 0 | -
|  |  | Barium…………………………………..…………. | [5 empty] | = 0 | -
|  |  | Boron…………………….……………………….. | [5 empty] | = 0 | -
|  |  | Boron (in Boral)…………………………………………………. | [5 empty] | = 0 | -
|  |  | Boron (non-Boral)…………………………………………………. | [5 empty] | = 0 | -
|  |  | Cadmium………………………………….……………….. | [5 empty] | = 0 | -
|  |  | Caesium……………………………………..……………. | [5 empty] | = 0 | -
|  |  | Selenium………………………………………….……. | [5 empty] | = 0 | -
|  |  | Chromium………………………..………………………. | [5 empty] | = 0 | -
|  |  | Molybdenum……………………………..…………………. | [5 empty] | = 0 | -
|  |  | Thallium…………………………...………………………. | [5 empty] | = 0 | -
|  |  | Tin………………………………...……………………… | [5 empty] | = 0 | -
|  |  | Vanadium…………………………………...…………………. | [5 empty] | = 0 | -
|  |  | Mercury compounds…………………...……………………. | [5 empty] | = 0 | -
|  |  | Others…………………………………………..…… | [5 empty] | = 0 | -
Complexing agents (%wt): |  |  | No
[9 empty] | (%wt) | Type(s) and comment
|  |  | EDTA…………………….…………………….. | [5 empty] | = 0 | -
|  |  | DPTA…….…...………………………………………. | [5 empty] | = 0 | -
|  |  | NTA……………...…………………………………… | [5 empty] | = 0 | -
|  |  | Polycarboxylic acids………………………………… | [5 empty] | = 0 | -
|  |  | Other organic complexants…………………………..… | [5 empty] | = 0 | -
|  |  | Total complexing agents………………………...… | [5 empty] | = 0 | -
Physical components: | [8 empty] | Number | Type(s) and comment
|  |  | Sources………………………………...… | [6 empty] | -
|  |  | Electronic & Electrical Equipment (EEE) | [6 empty] | -
|  |  | EEE Type 1……………………….……………. | [6 empty] | -
|  |  | EEE Type 2…………………………………...……. | [6 empty] | -
|  |  | EEE Type 3………………………………...……. | [6 empty] | -
|  |  | EEE Type 4………………………………….……. | [6 empty] | -
|  |  | EEE Type 5…………………………………..……. | [6 empty] | -
TREATMENT, PACKAGING AND DISPOSAL
Planned on-site / off-site treatment(s): |  |  | Treatment | [8 empty] | On-site / Off-site |  | Stream volume %
Size reduction
Decay storage
Low force compaction
Supercompaction (HFC)
|  |  | Incineration | [8 empty] | Off-site |  | = 5.0
Drying/dewatering/liquid separation
Tie down/fixatives/strippable coating/painting application
Decontamination
|  |  | Metal treatment | [8 empty] | Off-site |  | = 5.0
Recycling / reuse
Thermal treatment, including vitrification
Encapsulation
Polymer encapsulation
|  |  | Other physical treatment | [8 empty] | Off-site |  | = 90.0
Other chemical treatment
Containerisation
Treatment not yet determined
None
Comments on planned treatments: |  |  | Waste has been segregated and will be sent to the appropriate facility for treatment and disposal.
Conditioning method: |  |  | -
Conditioning plants: |  | Plant Name | [6 empty] | Location
|  | - | [6 empty] | -
Likely conditioning matrix: |  |  | -
Further information on the conditioning matrix: |  |  | -
Waste Packaging:
Likely container type: | Container | [6 empty] | Waste packaged (vol%) |  | Waste loading (m³) |  | Payload (m³) |  | Number of packages |  | Estimated start date for packaging
| - | [6 empty] | - |  | - |  | - |  | - |  | -
Range in container waste loading:
Other information on packaging and conditioning: |  |  | -
Conditioned density (t/m³): |  |  | -
Conditioned density comment: |  |  | -
Management Routes: |  |  | Disposal Route | [8 empty] | Stream volume % |  | Raw density t/m3 |  | Start date
Expected to be consigned to a Near Site, Near Surface Disposal Facility (Scotland)
Expected to be Non-NSD HAW managed under Scottish Government's policy
Expected to be disposed to LLW Vaults NRS Dounreay
Expected to be consigned to the Geological Disposal Facility
Expected to be consigned to a Near Surface Disposal Facility
Expected to be consigned to the LLW Repository
|  |  | Expected to be consigned to a Landfill Facility | [8 empty] | = 90.0 |  | ~ 1.3 |  | 2026
Expected to be disposed On-Site
Expected to be managed by In-Situ Disposal
|  |  | Expected to be consigned to an Incineration Facility | [8 empty] | = 5.0 |  | = 0.70 |  | 2025
|  |  | Expected to be consigned to a Metal Treatment Facility | [8 empty] | = 5.0 |  | = 1.1 |  | 2025
Expected to be Out of Scope
Expected to be recycled / reused
Disposal route not known
Classification codes for waste expected to be consigned to a landfill facility:
Opportunities for alternative disposal routing: | [5 empty] | No
| Baseline Management Route |  |  | Opportunity Management Route |  |  |  | Stream volume (%) |  |  | Opportunity Confidence |  | Comment
| - |  |  | - |  |  |  | - |  |  | - |  | -
| - |  |  | - |  |  |  | - |  |  | - |  | -
RADIOACTIVITY
Source: |  |  | Waste has become contaminated through contact with PCM waste stored / processed in the buildings.
Uncertainty: |  |  | Specific activities have been based on sample results for waste items or similar waste items or inferred from monitoring data where available, but the majority of the waste volume is still to be characterised. Specific activities by mass have been converted to specific activities by volume, so uncertainties in the volume estimates will also be carried over.
Measurement of radioactivities: |  |  | A number of characterisation methods have been used including; sampling and hand held monitoring.
Chemical form of radionuclides: |  | H-3: | -
| C-14: |  | -
| Cl-36: |  | -
| Se-79: | Selenium-79 | -
| Tc-99: | Selenium-79 | -
| I-129: |  | -
| Ra: |  | -
| Th: |  | -
| U: |  | -
Np: |  |  | -
Pu: |  |  | -

## Radionuclide
WASTE STREAM |  |  |  | 2N19 |  |  |  | Waste from PCM Decommissioning (Mag 10 Railbay only)
|  | Mean radioactivity, TBq/m³ | [7 empty] | Mean radioactivity, TBq/m³
| Nuclide | Waste at |  | Bands and Code |  |  | Future Arisings | Bands and Code |  | Waste at |  | Bands and Code |  |  | Future Arisings |  | Bands and Code
|  | 2025-04-01 | [6 empty] | Nuclide | 2025-04-01
| H 3 | [7 empty] | Gd 153
| Be 10 | [7 empty] | Ho 163
| C 14 | [7 empty] | Ho 166m
| Na 22 | [7 empty] | Tm 170
| Al 26 | [7 empty] | Tm 171
| Cl 36 | [7 empty] | Lu 174
| Ar 39 | [7 empty] | Lu 176
| Ar 42 | [7 empty] | Hf 178n
| K 40 | [7 empty] | Hf 182
| Ca 41 | [7 empty] | Pt 193
| Mn 53 | [7 empty] | Tl 204
| Mn 54 | [7 empty] | Pb 205
| Fe 55 | [7 empty] | Pb 210
| Co 60 | [7 empty] | Bi 208
| Ni 59 | [7 empty] | Bi 210m
| Ni 63 | [7 empty] | Po 210
| Zn 65 | [7 empty] | Ra 223
| Se 79 | [7 empty] | Ra 225
| Kr 81 | [7 empty] | Ra 226
| Kr 85 | [7 empty] | Ra 228
| Rb 87 | [7 empty] | Ac 227
| Sr 90 | ~ | 2.91E-08 | B | B | 3 |  |  | Th 227
| Zr 93 | [7 empty] | Th 228
| Nb 91 | [7 empty] | Th 229
| Nb 92 | [7 empty] | Th 230
| Nb 93m | [7 empty] | Th 232
| Nb 94 | [7 empty] | Th 234
| Mo 93 | [7 empty] | Pa 231
| Tc 97 | [7 empty] | Pa 233
| Tc 99 | ~ | 5.17E-06 | B | B | 3 |  |  | U 232
| Ru 106 | [7 empty] | U 233
| Pd 107 | [7 empty] | U 234 | ~ | 1.28E-05 | B | B | 2
| Ag 108m | [7 empty] | U 235 | ~ | 8.51E-07 | B | B | 2
| Ag 110m | [7 empty] | U 236
| Cd 109 | [7 empty] | U 238 | ~ | 1.13E-05 | B | B | 2
| Cd 113m | [7 empty] | Np 237
| Sn 119m | [7 empty] | Pu 236
| Sn 121m | [7 empty] | Pu 238 | ~ | 9.48E-08 | B | B | 2
| Sn 123 | [7 empty] | Pu 239 | ~ | 5.09E-06 | B | B | 2
| Sn 126 | [7 empty] | Pu 240 | ~ | 3.83E-07 | B | B | 2
| Sb 125 | [7 empty] | Pu 241 | ~ | 1.27E-06 | B | B | 2
| Sb 126 | [7 empty] | Pu 242
| Te 125m | [7 empty] | Am 241 | ~ | 1.44E-06 | B | B | 2
| Te 127m | [7 empty] | Am 242m
| I 129 | [7 empty] | Am 243
| Cs 134 | [7 empty] | Cm 242
| Cs 135 | [7 empty] | Cm 243
| Cs 137 | ~ | 1.46E-08 | B | B | 3 |  |  | Cm 244
| Ba 133 | [7 empty] | Cm 245
| La 137 | [7 empty] | Cm 246
| La 138 | [7 empty] | Cm 248
| Ce 144 | [7 empty] | Cf 249
| Pm 145 | [7 empty] | Cf 250
| Pm 147 | [7 empty] | Cf 251
| Sm 147 | [7 empty] | Cf 252
| Sm 151 | [7 empty] | Unsp a
| Eu 152 | [7 empty] | Unsp b/g
| Eu 154 | [7 empty] | Total a |  | 3.1959e-05 |  |  | * |  | 0 |  | *
| Eu 155 | [7 empty] | Total b/g |  | 6.4837e-06 |  |  | * |  | 0 |  | *
| Bands (Upper and Lower) | [7 empty] | Code
| A a factor of 1.5 | [7 empty] | 1 Measured activity
| B a factor of 3 | [7 empty] | 2 Derived activity (best estimate)
| C a factor of 10 | [7 empty] | 3 Derived activity (upper limit)
| D a factor of 100 | [7 empty] | 4 Not present
| E a factor of 1000 | [7 empty] | 5 Present but not significant
6 Likely to be present but not assessed
| Note: Bands quantify uncertainty in | [7 empty] | 7 Present in significant quantities but not determined
| the mean radioactivity. | [7 empty] | 8 Not expected to be present in significant quantity
* Total calculated from the 114 declared radionuclides