## DataSheet
WASTE STREAM |  |  | 2P03 |  | Central Laboratory, Laboratories and general active area
SITE |  |  | Sellafield
SITE OWNER |  |  | Nuclear Decommissioning Authority
WASTE CUSTODIAN |  |  | United Kingdom National Nuclear Laboratory (UKNNL)
WASTE TYPE |  |  | LLW |  |  | 0
WASTE VOLUMES
[8 empty] | Reported (m3) |  |  |  | OR | Conditioned (m3) |  | Packaged (m3)
Stocks: |  |  | At 1.4.2025 |  |  |  |  | = 20.0
Future arisings: |  |  | 1.4.2025 - 31.3.2026 |  |  |  |  | < 10.0
|  |  | 1.4.2026 - 31.3.2027 |  |  |  |  | < 10.0
|  |  | 1.4.2027 - 31.3.2028 |  |  |  |  | < 10.0
|  |  | - |  |  |  |  | 0
|  |  | 1.4.2029 - 31.3.2037 |  |  |  |  | < 80.0
Total future arisings: | [7 empty] | 110.0
Total waste volume: | [7 empty] | 130.0
Number of waste packages in stock: |  |  | At 1.4.2025………………………...….. | [5 empty] | - | packages
Comment on arising rates: |  |  | This waste stream has been operational since October 2004.
Additional information on quantities: |  |  | -
Uncertainty factors on volumes: |  |  | Stock (upper): |  |  | x | 1.00 |  | Arisings (upper): |  | x | 1.25
|  |  | Stock (lower): |  |  | x | 1.00 |  | Arisings (lower): |  | x | 0.75
WASTE SOURCE |  |  | General laboratory wastes plus general wastes arising from normal building operations.
PHYSICAL CHARACTERISTICS
General description: |  |  | General mixed waste. Large items arise infrequently.
Changes since waste generated: |  |  | No changes to report.
Bulk density (t/m³): |  |  | ~ | 0.26
Comment on density: |  |  | The density of waste is based on the updated waste stream characterisation document (version 14.0) issued in August 2024. Disposals to date support this figure.
CHEMICAL COMPOSITION
General description and components (%wt): |  |  | Metal (30%), Soil (1%), Biodegradable - Non-Putrescibles (1%), Plasterboard (1%), Halogenated Plastic (18%), Non-Halogenated Plastic (18%), Rubber (7%), Wood (1%), Other organic (1%), Others (15%). Others consist of glassware contained within rigid containers, Eli-dry absorbant granules loaded with Insta-Gel plus and or Insta-Fluor plus liquid scintillation cocktails, grouted ion-exchange resins, grouted fumed silica/nitric acid electrolyte decontamination gel, WEEE, lagging, HEPA filters, air filters, oils, paints, hoover bags and contents, magnox and AGR graphite waste, onconel 601 crucible alloy elements (manganese, carbon, silicon, sulfur).
Chemical state: |  |  | Neutral
Sheet metal proportion / thickness: |  |  | Likely to be metals of various thicknesses.
Metals and alloys (%wt):
[9 empty] | (%wt) | Type(s) / Grades(s) with proportions | [5 empty] | % of total C14 activity
|  |  | Stainless steel…………………………………. | [5 empty] | < 11.1 | -
|  |  | Other ferrous metals………………………...… | [5 empty] | < 11.1 | -
|  |  | Iron………………………...………………………………. | [5 empty] | < 4.8 | -
|  |  | Aluminium…………………………...………… | [5 empty] | < 0.40 | -
|  |  | Beryllium…………………….……………….. | [6 empty] | -
|  |  | Cobalt……………………..……………………. | [6 empty] | -
|  |  | Copper…………………………….……………….. | [5 empty] | < 1.5 | -
|  |  | Lead……………………………...……………… | [5 empty] | < 1.2 | -
|  |  | Magnox/Magnesium…………………………... | [5 empty] | < 0.10 | -
|  |  | Nickel………………………………………..... | [5 empty] | < 0.10 | -
|  |  | Titanium…………………………………..……. | [5 empty] | < 0.10 | -
|  |  | Uranium………………………………...………. | [6 empty] | -
|  |  | Zinc………………………………...…… | [5 empty] | < 0.10 | -
|  |  | Zircaloy/Zirconium……………...…….………. | [6 empty] | -
|  |  | Other metals…………………….…………. | [6 empty] | -
Organics (%wt):
[9 empty] | (%wt) | Type(s) and comment | [5 empty] | % of total C14 activity
|  |  | Total cellulosics…………..………… | [5 empty] | = 8.0 | -
|  |  | Paper, cotton………..…………… | [5 empty] | = 7.0 | -
|  |  | Wood…………..………………… | [5 empty] | = 1.0 | -
|  |  | Halogenated plastics…………..…… | [5 empty] | = 18.0 | -
|  |  | Total non-halogenated plastics……………… | [5 empty] | = 18.0 | -
|  |  | Condensation polymers…………………...….. | [6 empty] | -
|  |  | Others…………..……………...…… | [6 empty] | -
|  |  | Organic ion exchange materials…..……. | [5 empty] | < 1.0 | -
|  |  | Total rubber…………..……..…………… | [5 empty] | = 7.0 | -
|  |  | Halogenated rubber…………………..…..…… | [6 empty] | -
|  |  | Non-halogenated rubber…………………....… | [6 empty] | -
|  |  | Hydrocarbons…………………………..... | [6 empty] | -
|  |  | Oil or grease……..………………….….… | [5 empty] | < 1.0 | -
|  |  | Fuel….………………….....…………... | [6 empty] | -
|  |  | Asphalt/Tarmac (cont.coal tar)….… | [6 empty] | -
|  |  | Asphalt/Tarmac (no coal tar)……...… | [6 empty] | -
|  |  | Bitumen………………………………… | [6 empty] | -
|  |  | Others………………………………………. | [6 empty] | -
|  |  | Other organics…………..……………………..… | [5 empty] | < 1.0 | Relatively small quantities of liquid scintillation cocktails are also present.
Other materials (%wt):
[9 empty] | (%wt) | Type(s) and comment | [5 empty] | % of total C14 activity
|  |  | Inorganic ion exchange materials…...… | [5 empty] | < 1.0 | Liquid scintillation cocktails.
|  |  | Inorganic sludges and flocs…………….… | [6 empty] | -
|  |  | Soil……………..……………………....………… | [5 empty] | < 1.0 | -
|  |  | Brick/Stone/Rubble………………......…………..………… | [5 empty] | = 1.0 | -
|  |  | Cementitious material……………………….…. | [5 empty] | = 1.0 | Includes grout for resins, decon gels.
|  |  | Sand……………………………………….. | [6 empty] | -
|  |  | Glass/Ceramics………….…………..………… | [5 empty] | < 12.0 | Glassware, uranium encapsulated in glass, HEPA filters.
|  |  | Graphite………..…………………………..……… | [5 empty] | < 1.0 | Magnox and AGR reactor graphite waste (dust).
|  |  | Desiccants/Catalysts…………………… | [6 empty] | -
|  |  | Asbestos…………..……………………...… | [6 empty] | -
|  |  | Non/low friable……..……………………………… | [6 empty] | -
|  |  | Moderately friable……..………………………… | [6 empty] | -
|  |  | Highly friable……..…………………………… | [6 empty] | -
|  |  | Free aqueous liquids…………..………… | [6 empty] | -
|  |  | Free non-aqueous liquids…………….………..………… | [6 empty] | -
|  |  | Powder/Ash…………..…………………...…… | [6 empty] | -
COMPONENTS OF MATERIALS, WASTE PROPERTIES, MATERIALS NOT CONTRIBUTING TO MASS
Inorganic anions (%wt):
[9 empty] | (%wt) | Type(s) and comment
|  |  | Fluoride……..………………………………….. | [6 empty] | -
|  |  | Chloride…………..…………………………….. | [6 empty] | -
|  |  | Iodide…..………………………………...…. | [6 empty] | -
|  |  | Cyanide…….…………………………………..… | [6 empty] | -
|  |  | Carbonate………..…………………………...… | [6 empty] | -
|  |  | Nitrate…………..…………………………...…. | [6 empty] | -
|  |  | Nitrite…………..……………………………….... | [6 empty] | -
|  |  | Phosphate……..…………………………...…. | [6 empty] | -
|  |  | Sulphate………..…………………………….…. | [6 empty] | -
|  |  | Sulphide………..……………………………...…. | [6 empty] | -
Materials of interest for waste acceptance criteria:
[9 empty] | (%wt) | Type(s) and comment
|  |  | Combustible metals…………………………. | [5 empty] | = 0 | -
|  |  | Low flash point liquids……………………...… | [5 empty] | = 0 | -
|  |  | Explosive materials………………………….. | [5 empty] | = 0 | -
|  |  | Phosphorus…………..………………………… | [5 empty] | = 0 | -
|  |  | Hydrides………………………………….……… | [5 empty] | = 0 | -
|  |  | Biological etc. materials……………………….. | [5 empty] | = 0 | -
|  |  | Biodegradable materials…………...…………. | [5 empty] | 7.0 | -
|  |  | Putrescible wastes………..…………… | [5 empty] | = 0 | -
|  |  | Non-putrescible wastes………..…………… | [5 empty] | = 7.0 | Paper, cotton and wood.
|  |  | Corrosive materials…………………………. | [6 empty] | -
|  |  | Pyrophoric materials………………………….. | [5 empty] | = 0 | -
|  |  | Generating toxic gases……………………….. | [5 empty] | = 0 | -
|  |  | Reacting with water…………………………...… | [5 empty] | = 0 | -
|  |  | Higher activity particles…………………………………. | [5 empty] | = 0 | -
|  |  | Soluble solids as bulk chemical compounds……………………..………………….… | [5 empty] | = 0 | -
Hazardous substances / non hazardous pollutants: |  |  | -
[9 empty] | (%wt) | Type(s) and comment
|  |  | Acrylamide…………………………… | [6 empty] | -
|  |  | Benzene………………..……………… | [5 empty] | = 0 | -
|  |  | Chlorinated solvents………..……………. | [6 empty] | -
|  |  | Formaldehyde…………………………. | [6 empty] | -
|  |  | Organometallics…………………………. | [6 empty] | -
|  |  | Phenol……………………………………….... | [5 empty] | = 0 | -
|  |  | Styrene…..…...…..…..……………………….. | [6 empty] | -
|  |  | Tri-butyl phosphate……………………….………... | [5 empty] | = 0 | -
|  |  | Other organophosphates……………………….. | [6 empty] | -
|  |  | Vinyl chloride………………………………………. | [5 empty] | P | PVC bags.
|  |  | Arsenic……………………………………….... | [5 empty] | = 0 | -
|  |  | Barium…………………………………..…………. | [6 empty] | -
|  |  | Boron…………………….……………………….. | [5 empty] | = 0 | -
|  |  | Boron (in Boral)…………………………………………………. | [6 empty] | -
|  |  | Boron (non-Boral)…………………………………………………. | [6 empty] | -
|  |  | Cadmium………………………………….……………….. | [5 empty] | = 0 | -
|  |  | Caesium……………………………………..……………. | [6 empty] | -
|  |  | Selenium………………………………………….……. | [5 empty] | = 0 | -
|  |  | Chromium………………………..………………………. | [5 empty] | < 1.0 | Alloy in stainless steel, inconel.
|  |  | Molybdenum……………………………..…………………. | [5 empty] | P | Alloy in stainless steel.
|  |  | Thallium…………………………...………………………. | [6 empty] | -
|  |  | Tin………………………………...……………………… | [5 empty] | = 0 | -
|  |  | Vanadium…………………………………...…………………. | [5 empty] | P | Alloy in stainless steel.
|  |  | Mercury compounds…………………...……………………. | [6 empty] | -
|  |  | Others…………………………………………..…… | [5 empty] | = 0 | -
Complexing agents (%wt): |  |  | Yes
[9 empty] | (%wt) | Type(s) and comment
|  |  | EDTA…………………….…………………….. | [5 empty] | P | 0.00088 kg
|  |  | DPTA…….…...………………………………………. | [6 empty] | -
|  |  | NTA……………...…………………………………… | [6 empty] | -
|  |  | Polycarboxylic acids………………………………… | [6 empty] | -
|  |  | Other organic complexants…………………………..… | [6 empty] | -
|  |  | Total complexing agents………………………...… | [5 empty] | < 0.01 | -
Physical components: | [8 empty] | Number | Type(s) and comment
|  |  | Sources………………………………...… | [5 empty] | = 51 | -
|  |  | Electronic & Electrical Equipment (EEE) | [6 empty] | -
|  |  | EEE Type 1……………………….……………. | [5 empty] | = 100 | Computers, telephones, circuit boards etc.
|  |  | EEE Type 2…………………………………...……. | [5 empty] | = 100 | Pumps, motors, transformers etc.
|  |  | EEE Type 3………………………………...……. | [5 empty] | = 100 | Hand tools.
|  |  | EEE Type 4………………………………….……. | [5 empty] | = 25 | Fluorescent light tubes.
|  |  | EEE Type 5…………………………………..……. | [5 empty] | = 25 | Lithium ion batteries.
TREATMENT, PACKAGING AND DISPOSAL
Planned on-site / off-site treatment(s): |  |  | Treatment | [8 empty] | On-site / Off-site |  | Stream volume %
Size reduction
Decay storage
Low force compaction
|  |  | Supercompaction (HFC) | [8 empty] | On-site |  | = 40.0
|  |  | Incineration | [8 empty] | Off-site |  | = 54.0
Drying/dewatering/liquid separation
Tie down/fixatives/strippable coating/painting application
Decontamination
|  |  | Metal treatment | [8 empty] | Off-site |  | = 1.0
Recycling / reuse
Thermal treatment, including vitrification
Encapsulation
Polymer encapsulation
|  |  | Other physical treatment | [8 empty] | On-site |  | = 1.0
Other chemical treatment
Containerisation
Treatment not yet determined
|  |  | None | [8 empty] | Off-site |  | = 4.0
Comments on planned treatments: |  |  | Other is on site disposal of VLLW eg putrescible waste, rubble etc to CLESA. None is off site direct disposal to LLWR where required.
Conditioning method: |  |  | -
Conditioning plants: |  | Plant Name | [6 empty] | Location
|  | - | [6 empty] | -
Likely conditioning matrix: |  |  | -
Further information on the conditioning matrix: |  |  | -
Waste Packaging:
Likely container type: | Container | [6 empty] | Waste packaged (vol%) |  | Waste loading (m³) |  | Payload (m³) |  | Number of packages |  | Estimated start date for packaging
| 1/2 Height IP-2 Disposal/Re-usable ISO (TC01/TC02) | [6 empty] | 1.0 |  | 10.0 |  | 18.3 |  | 1 |  | -
| 1/2 Height WAMAC IP-2 ISO (TC08) | [6 empty] | 41.0 |  | 59.3 |  | 18.8 |  | 1 |  | -
Range in container waste loading:
Other information on packaging and conditioning: |  |  | Small heavy duty items from research experiments and supporting plant operations. General laboratory and plant items. Soft wastes from research experiments or supporting plant operations.
Conditioned density (t/m³): |  |  | -
Conditioned density comment: |  |  | -
Management Routes: |  |  | Disposal Route | [8 empty] | Stream volume % |  | Raw density t/m3 |  | Start date
Expected to be consigned to a Near Site, Near Surface Disposal Facility (Scotland)
Expected to be Non-NSD HAW managed under Scottish Government's policy
Expected to be disposed to LLW Vaults NRS Dounreay
Expected to be consigned to the Geological Disposal Facility
Expected to be consigned to a Near Surface Disposal Facility
|  |  | Expected to be consigned to the LLW Repository | [8 empty] | = 41.0 |  | NE
|  |  | Expected to be consigned to a Landfill Facility | [8 empty] | = 1.0 |  | NE
|  |  | Expected to be disposed On-Site | [8 empty] | = 1.0 |  | NE
Expected to be managed by In-Situ Disposal
|  |  | Expected to be consigned to an Incineration Facility | [8 empty] | = 54.0 |  | NE
|  |  | Expected to be consigned to a Metal Treatment Facility | [8 empty] | = 1.0 |  | NE
|  |  | Expected to be Out of Scope | [8 empty] | = 1.0 |  | NE
|  |  | Expected to be recycled / reused | [8 empty] | = 1.0 |  | NE
Disposal route not known
Classification codes for waste expected to be consigned to a landfill facility:
Opportunities for alternative disposal routing: | [5 empty] | No
| Baseline Management Route |  |  | Opportunity Management Route |  |  |  | Stream volume (%) |  |  | Opportunity Confidence |  | Comment
| - |  |  | - |  |  |  | - |  |  | - |  | -
| - |  |  | - |  |  |  | - |  |  | - |  | -
RADIOACTIVITY
Source: |  |  | Process waste (such as gloves/paper etc.) contaminated with fission products and other radionuclides will be generated from experiments.
Uncertainty: |  |  | This is a best estimate at present based on the WSCD and operations to date.
Measurement of radioactivities: |  |  | The fingerprint is based on a theoretical assessment by Sellafield Ltd Remediation Characterisation Team, using data on real activities, materials and operations provided by UKNNL Plant personnel and Plant Solid Waste Coordinator in 2019.
Chemical form of radionuclides: |  | H-3: | Trace residues left in sample containers.
| C-14: |  | Trace residues left in sample containers.
| Cl-36: |  | Trace residues left in sample containers.
| Se-79: | Selenium-79 | Not anticipated to be present.
| Tc-99: | Selenium-79 | Trace residues left in sample containers
| I-129: |  | Trace residues left in sample containers.
| Ra: |  | Not anticipated to be present.
| Th: |  | Thorium 232 Oxide and oxalate solids on filter papers or encapsulated in epoxy resin.
| U: |  | Natural Uranium - U235, U236 and U238, Uranium metal, U oxides (UO2, UO3 and U3O8) powder or U nitrate solids.
Np: |  |  | Np237 as oxide or nitrate solids.
Pu: |  |  | Plutonium nitrate solids, plutonium oxides.

## Radionuclide
WASTE STREAM |  |  |  | 2P03 |  |  |  |  | Central Laboratory, Laboratories and general active area
|  | Mean radioactivity, TBq/m³ | [10 empty] | Mean radioactivity, TBq/m³
| Nuclide | Waste at |  | Bands and Code |  |  | Future Arisings |  | Bands and Code |  |  |  | Waste at |  | Bands and Code |  |  | Future Arisings |  | Bands and Code
|  | 2025-04-01 | [9 empty] | Nuclide | 2025-04-01
| H 3 |  | 4.70E-07 | C | C | 2 |  | 4.70E-07 | C | C | 2 | Gd 153
| Be 10 | [10 empty] | Ho 163
| C 14 |  | 3.74E-07 | C | C | 2 |  | 3.74E-07 | C | C | 2 | Ho 166m
| Na 22 | [10 empty] | Tm 170
| Al 26 | [10 empty] | Tm 171
| Cl 36 |  | 8.85E-09 | C | C | 2 |  | 8.85E-09 | C | C | 2 | Lu 174
| Ar 39 | [10 empty] | Lu 176
| Ar 42 | [10 empty] | Hf 178n
| K 40 | [10 empty] | Hf 182
| Ca 41 | [10 empty] | Pt 193
| Mn 53 | [10 empty] | Tl 204
| Mn 54 |  | 1.30E-09 | C | C | 2 |  | 1.30E-09 | C | C | 2 | Pb 205
| Fe 55 |  | 2.12E-07 | C | C | 2 |  | 2.12E-07 | C | C | 2 | Pb 210
| Co 60 |  | 1.16E-06 | C | C | 2 |  | 1.16E-06 | C | C | 2 | Bi 208
| Ni 59 |  | 1.53E-10 | C | C | 2 |  | 1.53E-10 | C | C | 2 | Bi 210m
| Ni 63 |  | 4.95E-08 | C | C | 2 |  | 4.95E-08 | C | C | 2 | Po 210
| Zn 65 |  | 6.34E-09 | C | C | 2 |  | 6.34E-09 | C | C | 2 | Ra 223
| Se 79 | [10 empty] | Ra 225
| Kr 81 | [10 empty] | Ra 226
| Kr 85 |  | 8.85E-07 | C | C | 2 |  | 8.85E-07 | C | C | 2 | Ra 228
| Rb 87 | [10 empty] | Ac 227
| Sr 90 |  | 4.43E-07 | C | C | 2 |  | 4.43E-07 | C | C | 2 | Th 227
| Zr 93 | [10 empty] | Th 228
| Nb 91 | [10 empty] | Th 229
| Nb 92 | [10 empty] | Th 230
| Nb 93m | [10 empty] | Th 232 |  | 1.30E-09 | C | C | 2 |  | 1.30E-09 | C | C | 2
| Nb 94 | [10 empty] | Th 234
| Mo 93 | [10 empty] | Pa 231
| Tc 97 | [10 empty] | Pa 233
| Tc 99 |  | 1.77E-06 | C | C | 2 |  | 1.77E-06 | C | C | 2 | U 232 |  | 8.85E-13 | C | C | 2 |  | 8.85E-13 | C | C | 2
| Ru 106 |  | 2.25E-09 | C | C | 2 |  | 2.25E-09 | C | C | 2 | U 233 |  | 2.65E-07 | C | C | 2 |  | 2.65E-07 | C | C | 2
| Pd 107 | [10 empty] | U 234 |  | 1.19E-06 | C | C | 2 |  | 1.19E-06 | C | C | 2
| Ag 108m |  | 7.63E-11 | C | C | 2 |  | 7.63E-11 | C | C | 2 | U 235 |  | 5.08E-08 | C | C | 2 |  | 5.08E-08 | C | C | 2
| Ag 110m |  | 4.43E-07 | C | C | 2 |  | 4.43E-07 | C | C | 2 | U 236 |  | 9.77E-12 | C | C | 2 |  | 9.77E-12 | C | C | 2
| Cd 109 |  | 8.85E-12 | C | C | 2 |  | 8.85E-12 | C | C | 2 | U 238 |  | 1.53E-06 | C | C | 2 |  | 1.53E-06 | C | C | 2
| Cd 113m | [10 empty] | Np 237 |  | 4.42E-07 | C | C | 2 |  | 4.42E-07 | C | C | 2
| Sn 119m | [10 empty] | Pu 236 |  | 8.85E-13 | C | C | 2 |  | 8.85E-13 | C | C | 2
| Sn 121m | [10 empty] | Pu 238 |  | 1.53E-08 | C | C | 2 |  | 1.53E-08 | C | C | 2
| Sn 123 | [10 empty] | Pu 239 |  | 1.40E-08 | C | C | 2 |  | 1.40E-08 | C | C | 2
| Sn 126 | [10 empty] | Pu 240 |  | 6.34E-09 | C | C | 2 |  | 6.34E-09 | C | C | 2
| Sb 125 |  | 3.44E-07 | C | C | 2 |  | 3.44E-07 | C | C | 2 | Pu 241 |  | 1.02E-08 | C | C | 2 |  | 1.02E-08 | C | C | 2
| Sb 126 | [10 empty] | Pu 242 |  | 3.10E-07 | C | C | 2 |  | 3.10E-07 | C | C | 2
| Te 125m | [10 empty] | Am 241 |  | 8.85E-09 | C | C | 2 |  | 8.85E-09 | C | C | 2
| Te 127m | [10 empty] | Am 242m
| I 129 |  | 8.85E-09 | C | C | 2 |  | 8.85E-09 | C | C | 2 | Am 243 |  | 1.42E-06 | C | C | 2 |  | 1.42E-06 | C | C | 2
| Cs 134 |  | 5.11E-09 | C | C | 2 |  | 5.11E-09 | C | C | 2 | Cm 242 |  | 7.63E-11 | C | C | 2 |  | 7.63E-11 | C | C | 2
| Cs 135 | [10 empty] | Cm 243 |  | 1.53E-10 | C | C | 2 |  | 1.53E-10 | C | C | 2
| Cs 137 |  | 8.85E-07 | C | C | 2 |  | 8.85E-07 | C | C | 2 | Cm 244 |  | 8.85E-09 | C | C | 2 |  | 8.85E-09 | C | C | 2
| Ba 133 | [10 empty] | Cm 245
| La 137 | [10 empty] | Cm 246
| La 138 | [10 empty] | Cm 248
| Ce 144 |  | 9.01E-08 | C | C | 2 |  | 9.01E-08 | C | C | 2 | Cf 249
| Pm 145 | [10 empty] | Cf 250
| Pm 147 |  | 1.30E-09 | C | C | 2 |  | 1.30E-09 | C | C | 2 | Cf 251
| Sm 147 | [10 empty] | Cf 252
| Sm 151 |  | 8.89E-08 | C | C | 2 |  | 8.89E-08 | C | C | 2 | Unsp a |  | 8.85E-13 | C | C | 2 |  | 8.85E-13 | C | C | 2
| Eu 152 |  | 1.76E-07 | C | C | 2 |  | 1.76E-07 | C | C | 2 | Unsp b/g |  | 8.85E-12 | C | C | 2 |  | 8.85E-12 | C | C | 2
| Eu 154 |  | 1.30E-09 | C | C | 2 |  | 1.30E-09 | C | C | 2 | Total a |  | 5.2627e-06 |  |  | * |  | 5.2627e-06 |  |  | *
| Eu 155 |  | 5.34E-10 | C | C | 2 |  | 5.34E-10 | C | C | 2 | Total b/g |  | 7.4368e-06 |  |  | * |  | 7.4368e-06 |  |  | *
| Bands (Upper and Lower) | [10 empty] | Code
| A a factor of 1.5 | [10 empty] | 1 Measured activity
| B a factor of 3 | [10 empty] | 2 Derived activity (best estimate)
| C a factor of 10 | [10 empty] | 3 Derived activity (upper limit)
| D a factor of 100 | [10 empty] | 4 Not present
| E a factor of 1000 | [10 empty] | 5 Present but not significant
6 Likely to be present but not assessed
| Note: Bands quantify uncertainty in | [10 empty] | 7 Present in significant quantities but not determined
| the mean radioactivity. | [10 empty] | 8 Not expected to be present in significant quantity
* Total calculated from the 114 declared radionuclides