## DataSheet
WASTE STREAM |  |  | 2S311 |  | Other Facilities Decommissioning LLW
SITE |  |  | Windscale
SITE OWNER |  |  | Nuclear Decommissioning Authority
WASTE CUSTODIAN |  |  | Sellafield Ltd
WASTE TYPE |  |  | LLW |  |  | 0
WASTE VOLUMES
[8 empty] | Reported (m3) |  |  |  | OR | Conditioned (m3) |  | Packaged (m3)
Stocks: |  |  | At 1.4.2025 |  |  |  |  | = 0.5
Future arisings: |  |  | 1.4.2025 - 31.3.2027 |  |  |  |  | = 0
|  |  | - |  |  |  |  | 0
|  |  | 1.4.2027 - 31.3.2053 |  |  |  |  | ~ 2444.5
Total future arisings: | [7 empty] | 2444.5
Total waste volume: | [7 empty] | 2445.0
Number of waste packages in stock: |  |  | At 1.4.2025………………………...….. | [5 empty] | - | packages
Comment on arising rates: |  |  | Waste arisings are due to the decommissioning of several facilities and hence are not constant over the predicted time period.
Additional information on quantities: |  |  | The volume may change significantly according to decommissioning, decontamination and segregation techniques applied.
Uncertainty factors on volumes: |  |  | Stock (upper): |  |  | x | 1.50 |  | Arisings (upper): |  | x | 1.50
|  |  | Stock (lower): |  |  | x | 0.50 |  | Arisings (lower): |  | x | 0.50
WASTE SOURCE |  |  | Decommissioning waste from redundant facilities. These include PIE facilities, Redundant Flasks, and Packaging plant.
PHYSICAL CHARACTERISTICS
General description: |  |  | Concrete, lead shielding bricks, pipework and redundant plant with small amounts of cellulosic and plastic material. No large items have been identified.
Changes since waste generated: |  |  | -
Bulk density (t/m³): |  |  | ~ | 2.0
Comment on density: |  |  | The density varies depending on waste characteristics however, approx. 80% of the waste is concrete (~1.8t/m³) with the remainder being largely steel with smaller quantities of lead.
CHEMICAL COMPOSITION
General description and components (%wt): |  |  | Steel (19%), lead (1%), concrete (80%).
Chemical state: |  |  | Alkali
Sheet metal proportion / thickness: |  |  | Insufficient data at present.
Metals and alloys (%wt):
[9 empty] | (%wt) | Type(s) / Grades(s) with proportions | [5 empty] | % of total C14 activity
|  |  | Stainless steel…………………………………. | [5 empty] | NE | -
|  |  | Other ferrous metals………………………...… | [5 empty] | ~ 19.0 | -
|  |  | Iron………………………...………………………………. | [6 empty] | -
|  |  | Aluminium…………………………...………… | [5 empty] | = 0 | -
|  |  | Beryllium…………………….……………….. | [6 empty] | -
|  |  | Cobalt……………………..……………………. | [5 empty] | = 0 | -
|  |  | Copper…………………………….……………….. | [5 empty] | = 0 | -
|  |  | Lead……………………………...……………… | [5 empty] | < 1.0 | -
|  |  | Magnox/Magnesium…………………………... | [5 empty] | = 0 | -
|  |  | Nickel………………………………………..... | [5 empty] | = 0 | -
|  |  | Titanium…………………………………..……. | [6 empty] | -
|  |  | Uranium………………………………...………. | [5 empty] | P | -
|  |  | Zinc………………………………...…… | [5 empty] | = 0 | -
|  |  | Zircaloy/Zirconium……………...…….………. | [5 empty] | = 0 | -
|  |  | Other metals…………………….…………. | [5 empty] | < 1.0 | Other metals include tungsten at <1% by weight.
Organics (%wt):
[9 empty] | (%wt) | Type(s) and comment | [5 empty] | % of total C14 activity
|  |  | Total cellulosics…………..………… | [5 empty] | < 1.0 | -
|  |  | Paper, cotton………..…………… | [5 empty] | < 1.0 | -
|  |  | Wood…………..………………… | [5 empty] | < 1.0 | -
|  |  | Halogenated plastics…………..…… | [5 empty] | < 1.0 | -
|  |  | Total non-halogenated plastics……………… | [5 empty] | < 1.0 | -
|  |  | Condensation polymers…………………...….. | [5 empty] | NE | -
|  |  | Others…………..……………...…… | [5 empty] | NE | -
|  |  | Organic ion exchange materials…..……. | [5 empty] | = 0 | -
|  |  | Total rubber…………..……..…………… | [5 empty] | P | -
|  |  | Halogenated rubber…………………..…..…… | [5 empty] | P | -
|  |  | Non-halogenated rubber…………………....… | [5 empty] | P | -
|  |  | Hydrocarbons…………………………..... | [6 empty] | -
|  |  | Oil or grease……..………………….….… | [6 empty] | -
|  |  | Fuel….………………….....…………... | [6 empty] | -
|  |  | Asphalt/Tarmac (cont.coal tar)….… | [6 empty] | -
|  |  | Asphalt/Tarmac (no coal tar)……...… | [6 empty] | -
|  |  | Bitumen………………………………… | [6 empty] | -
|  |  | Others………………………………………. | [6 empty] | -
|  |  | Other organics…………..……………………..… | [5 empty] | = 0 | -
Other materials (%wt):
[9 empty] | (%wt) | Type(s) and comment | [5 empty] | % of total C14 activity
|  |  | Inorganic ion exchange materials…...… | [5 empty] | = 0 | -
|  |  | Inorganic sludges and flocs…………….… | [5 empty] | TR | -
|  |  | Soil……………..……………………....………… | [5 empty] | = 0 | -
|  |  | Brick/Stone/Rubble………………......…………..………… | [5 empty] | = 0 | -
|  |  | Cementitious material……………………….…. | [5 empty] | = 80.0 | -
|  |  | Sand……………………………………….. | [6 empty] | -
|  |  | Glass/Ceramics………….…………..………… | [5 empty] | = 0 | -
|  |  | Graphite………..…………………………..……… | [5 empty] | = 0 | -
|  |  | Desiccants/Catalysts…………………… | [6 empty] | -
|  |  | Asbestos…………..……………………...… | [5 empty] | NE | -
|  |  | Non/low friable……..……………………………… | [6 empty] | -
|  |  | Moderately friable……..………………………… | [6 empty] | -
|  |  | Highly friable……..…………………………… | [6 empty] | -
|  |  | Free aqueous liquids…………..………… | [5 empty] | NE | -
|  |  | Free non-aqueous liquids…………….………..………… | [5 empty] | NE | -
|  |  | Powder/Ash…………..…………………...…… | [5 empty] | = 0 | -
COMPONENTS OF MATERIALS, WASTE PROPERTIES, MATERIALS NOT CONTRIBUTING TO MASS
Inorganic anions (%wt):
[9 empty] | (%wt) | Type(s) and comment
|  |  | Fluoride……..………………………………….. | [5 empty] | NE | -
|  |  | Chloride…………..…………………………….. | [5 empty] | NE | -
|  |  | Iodide…..………………………………...…. | [5 empty] | NE | -
|  |  | Cyanide…….…………………………………..… | [5 empty] | NE | -
|  |  | Carbonate………..…………………………...… | [5 empty] | P | -
|  |  | Nitrate…………..…………………………...…. | [5 empty] | NE | -
|  |  | Nitrite…………..……………………………….... | [5 empty] | NE | -
|  |  | Phosphate……..…………………………...…. | [5 empty] | NE | -
|  |  | Sulphate………..…………………………….…. | [5 empty] | NE | -
|  |  | Sulphide………..……………………………...…. | [5 empty] | NE | -
Materials of interest for waste acceptance criteria:
[9 empty] | (%wt) | Type(s) and comment
|  |  | Combustible metals…………………………. | [6 empty] | -
|  |  | Low flash point liquids……………………...… | [5 empty] | = 0 | -
|  |  | Explosive materials………………………….. | [5 empty] | = 0 | -
|  |  | Phosphorus…………..………………………… | [5 empty] | = 0 | -
|  |  | Hydrides………………………………….……… | [5 empty] | = 0 | -
|  |  | Biological etc. materials……………………….. | [5 empty] | = 0 | -
|  |  | Biodegradable materials…………...…………. | [5 empty] | NE | -
|  |  | Putrescible wastes………..…………… | [5 empty] | = 0 | -
|  |  | Non-putrescible wastes………..…………… | [5 empty] | NE | -
|  |  | Corrosive materials…………………………. | [5 empty] | = 0 | -
|  |  | Pyrophoric materials………………………….. | [5 empty] | = 0 | -
|  |  | Generating toxic gases……………………….. | [5 empty] | = 0 | -
|  |  | Reacting with water…………………………...… | [6 empty] | -
|  |  | Higher activity particles…………………………………. | [5 empty] | NE | -
|  |  | Soluble solids as bulk chemical compounds……………………..………………….… | [5 empty] | NE | -
Hazardous substances / non hazardous pollutants: |  |  | -
[9 empty] | (%wt) | Type(s) and comment
|  |  | Acrylamide…………………………… | [6 empty] | -
|  |  | Benzene………………..……………… | [5 empty] | NE | -
|  |  | Chlorinated solvents………..……………. | [6 empty] | -
|  |  | Formaldehyde…………………………. | [6 empty] | -
|  |  | Organometallics…………………………. | [6 empty] | -
|  |  | Phenol……………………………………….... | [5 empty] | NE | -
|  |  | Styrene…..…...…..…..……………………….. | [6 empty] | -
|  |  | Tri-butyl phosphate……………………….………... | [5 empty] | NE | -
|  |  | Other organophosphates……………………….. | [6 empty] | -
|  |  | Vinyl chloride………………………………………. | [5 empty] | NE | -
|  |  | Arsenic……………………………………….... | [5 empty] | NE | -
|  |  | Barium…………………………………..…………. | [6 empty] | -
|  |  | Boron…………………….……………………….. | [5 empty] | NE | -
|  |  | Boron (in Boral)…………………………………………………. | [6 empty] | -
|  |  | Boron (non-Boral)…………………………………………………. | [6 empty] | -
|  |  | Cadmium………………………………….……………….. | [5 empty] | NE | -
|  |  | Caesium……………………………………..……………. | [6 empty] | -
|  |  | Selenium………………………………………….……. | [5 empty] | NE | -
|  |  | Chromium………………………..………………………. | [5 empty] | NE | -
|  |  | Molybdenum……………………………..…………………. | [5 empty] | NE | -
|  |  | Thallium…………………………...………………………. | [6 empty] | -
|  |  | Tin………………………………...……………………… | [5 empty] | NE | -
|  |  | Vanadium…………………………………...…………………. | [5 empty] | NE | -
|  |  | Mercury compounds…………………...……………………. | [6 empty] | -
|  |  | Others…………………………………………..…… | [5 empty] | NE | -
Complexing agents (%wt): |  |  | Not yet determined
[9 empty] | (%wt) | Type(s) and comment
|  |  | EDTA…………………….…………………….. | [6 empty] | -
|  |  | DPTA…….…...………………………………………. | [6 empty] | -
|  |  | NTA……………...…………………………………… | [6 empty] | -
|  |  | Polycarboxylic acids………………………………… | [6 empty] | -
|  |  | Other organic complexants…………………………..… | [5 empty] | NE | Complexing agents are not expected to be present.
|  |  | Total complexing agents………………………...… | [5 empty] | NE | -
Physical components: | [8 empty] | Number | Type(s) and comment
|  |  | Sources………………………………...… | [5 empty] | = 0 | -
|  |  | Electronic & Electrical Equipment (EEE) | [6 empty] | -
|  |  | EEE Type 1……………………….……………. | [5 empty] | TR | -
|  |  | EEE Type 2…………………………………...……. | [5 empty] | TR | -
|  |  | EEE Type 3………………………………...……. | [5 empty] | TR | -
|  |  | EEE Type 4………………………………….……. | [5 empty] | = 0 | -
|  |  | EEE Type 5…………………………………..……. | [5 empty] | TR | -
TREATMENT, PACKAGING AND DISPOSAL
Planned on-site / off-site treatment(s): |  |  | Treatment | [8 empty] | On-site / Off-site |  | Stream volume %
Size reduction
Decay storage
Low force compaction
Supercompaction (HFC)
Incineration
Drying/dewatering/liquid separation
Tie down/fixatives/strippable coating/painting application
Decontamination
|  |  | Metal treatment | [10 empty] | < 20.0
Recycling / reuse
Thermal treatment, including vitrification
Encapsulation
Polymer encapsulation
Other physical treatment
Other chemical treatment
Containerisation
Treatment not yet determined
|  |  | None | [10 empty] | = 80.0
Comments on planned treatments: |  |  | This is dependant upon the origin of the waste and characterisation that will be carried out upon decommissioning. Disposal routes will depend upon the results obtained through characterisation. Based on current experience we have assumed the treatment methods set out in the table for the purposes of the 2025 UK Inventory.
Conditioning method: |  |  | -
Conditioning plants: |  | Plant Name | [6 empty] | Location
|  | - | [6 empty] | -
Likely conditioning matrix: |  |  | -
Further information on the conditioning matrix: |  |  | -
Waste Packaging:
Likely container type: | Container | [6 empty] | Waste packaged (vol%) |  | Waste loading (m³) |  | Payload (m³) |  | Number of packages |  | Estimated start date for packaging
| 1/2 Height IP-2 Disposal/Re-usable ISO (TC01/TC02) | [6 empty] | 80.0 |  | 10.0 |  | 18.3 |  | 196 |  | -
Range in container waste loading:
Other information on packaging and conditioning: |  |  | The use of half height ISO containers will be considered for the denser items e.g. lead/steel in order to achieve an acceptable packing efficiency balanced against container weight limits.
Conditioned density (t/m³): |  |  | -
Conditioned density comment: |  |  | -
Management Routes: |  |  | Disposal Route | [8 empty] | Stream volume % |  | Raw density t/m3 |  | Start date
Expected to be consigned to a Near Site, Near Surface Disposal Facility (Scotland)
Expected to be Non-NSD HAW managed under Scottish Government's policy
Expected to be disposed to LLW Vaults NRS Dounreay
Expected to be consigned to the Geological Disposal Facility
Expected to be consigned to a Near Surface Disposal Facility
|  |  | Expected to be consigned to the LLW Repository | [8 empty] | = 80.0 |  | = 1.2
Expected to be consigned to a Landfill Facility
Expected to be disposed On-Site
Expected to be managed by In-Situ Disposal
Expected to be consigned to an Incineration Facility
|  |  | Expected to be consigned to a Metal Treatment Facility | [8 empty] | < 20.0 |  | = 1.4
Expected to be Out of Scope
Expected to be recycled / reused
Disposal route not known
Classification codes for waste expected to be consigned to a landfill facility:
Opportunities for alternative disposal routing: | [5 empty] | Yes
| Baseline Management Route |  |  | Opportunity Management Route |  |  |  | Stream volume (%) |  |  | Opportunity Confidence |  | Comment
| LLWR |  |  | Landfill |  |  |  | NE |  |  | AMBER |  | There may be some waste suitable for recategorising as VLLW or Out of Scope but this will depend on characterisation and demolition techniques.
| LLWR |  |  | Landfill |  |  |  | NE |  |  | AMBER |  | There may be some waste suitable for recategorising as VLLW or Out of Scope but this will depend on characterisation and demolition techniques.
RADIOACTIVITY
Source: |  |  | Overall the waste contains contributions from activated products, e.g Co60, fission products, e.g Cs137 and U and Pu isotopes.
Uncertainty: |  |  | More detailed information will be available upon characterisation.
Measurement of radioactivities: |  |  | Concrete coring has been undertaken in some areas, in other cases significant contamination is known but not yet fully characterised e.g. drains, cell/cave internals & roof areas.
Chemical form of radionuclides: |  | H-3: | As gas or tritiated water trapped within concrete matrix.
| C-14: |  | -
| Cl-36: |  | -
| Se-79: | Selenium-79 | -
| Tc-99: | Selenium-79 | -
| I-129: |  | -
| Ra: |  | -
| Th: |  | -
| U: |  | -
Np: |  |  | -
Pu: |  |  | -

## Radionuclide
WASTE STREAM |  |  | 2S311 |  |  | Other Facilities Decommissioning LLW
|  | Mean radioactivity, TBq/m³ | [6 empty] | Mean radioactivity, TBq/m³
| Nuclide | Waste at | Bands and Code |  | Future Arisings | Bands and Code |  |  | Waste at |  | Bands and Code |  | Future Arisings |  | Bands and Code
|  | 2025-04-01 | [5 empty] | Nuclide | 2025-04-01
| H 3 | [6 empty] | Gd 153
| Be 10 | [6 empty] | Ho 163
| C 14 | [6 empty] | Ho 166m
| Na 22 | [6 empty] | Tm 170
| Al 26 | [6 empty] | Tm 171
| Cl 36 | [6 empty] | Lu 174
| Ar 39 | [6 empty] | Lu 176
| Ar 42 | [6 empty] | Hf 178n
| K 40 | [6 empty] | Hf 182
| Ca 41 | [6 empty] | Pt 193
| Mn 53 | [6 empty] | Tl 204
| Mn 54 | [6 empty] | Pb 205
| Fe 55 | [6 empty] | Pb 210
| Co 60 |  |  | 6 |  |  | 6 | Bi 208
| Ni 59 | [6 empty] | Bi 210m
| Ni 63 | [6 empty] | Po 210
| Zn 65 | [6 empty] | Ra 223
| Se 79 | [6 empty] | Ra 225
| Kr 81 | [6 empty] | Ra 226
| Kr 85 | [6 empty] | Ra 228
| Rb 87 | [6 empty] | Ac 227
| Sr 90 | [6 empty] | Th 227
| Zr 93 | [6 empty] | Th 228
| Nb 91 | [6 empty] | Th 229
| Nb 92 | [6 empty] | Th 230
| Nb 93m | [6 empty] | Th 232
| Nb 94 | [6 empty] | Th 234
| Mo 93 | [6 empty] | Pa 231
| Tc 97 | [6 empty] | Pa 233
| Tc 99 | [6 empty] | U 232
| Ru 106 |  |  | 6 |  |  | 6 | U 233
| Pd 107 | [6 empty] | U 234
| Ag 108m | [6 empty] | U 235 |  |  |  | 6 |  |  |  | 6
| Ag 110m | [6 empty] | U 236
| Cd 109 | [6 empty] | U 238 |  |  |  | 6 |  |  |  | 6
| Cd 113m | [6 empty] | Np 237
| Sn 119m | [6 empty] | Pu 236
| Sn 121m | [6 empty] | Pu 238
| Sn 123 | [6 empty] | Pu 239 |  |  |  | 6 |  |  |  | 6
| Sn 126 | [6 empty] | Pu 240 |  |  |  | 6 |  |  |  | 6
| Sb 125 | [6 empty] | Pu 241 |  |  |  | 6 |  |  |  | 6
| Sb 126 | [6 empty] | Pu 242 |  |  |  | 6 |  |  |  | 6
| Te 125m | [6 empty] | Am 241 |  |  |  | 6 |  |  |  | 6
| Te 127m | [6 empty] | Am 242m
| I 129 | [6 empty] | Am 243
| Cs 134 |  |  | 6 |  |  | 6 | Cm 242
| Cs 135 | [6 empty] | Cm 243
| Cs 137 |  |  | 6 |  |  | 6 | Cm 244
| Ba 133 | [6 empty] | Cm 245
| La 137 | [6 empty] | Cm 246
| La 138 | [6 empty] | Cm 248
| Ce 144 |  |  | 6 |  |  | 6 | Cf 249
| Pm 145 | [6 empty] | Cf 250
| Pm 147 | [6 empty] | Cf 251
| Sm 147 | [6 empty] | Cf 252
| Sm 151 | [6 empty] | Unsp a
| Eu 152 | [6 empty] | Unsp b/g
| Eu 154 |  |  | 6 |  |  | 6 | Total a |  | 0 |  | * |  | 0 |  | *
| Eu 155 | [6 empty] | Total b/g |  | 0 |  | * |  | 0 |  | *
| Bands (Upper and Lower) | [6 empty] | Code
| A a factor of 1.5 | [6 empty] | 1 Measured activity
| B a factor of 3 | [6 empty] | 2 Derived activity (best estimate)
| C a factor of 10 | [6 empty] | 3 Derived activity (upper limit)
| D a factor of 100 | [6 empty] | 4 Not present
| E a factor of 1000 | [6 empty] | 5 Present but not significant
6 Likely to be present but not assessed
| Note: Bands quantify uncertainty in | [6 empty] | 7 Present in significant quantities but not determined
| the mean radioactivity. | [6 empty] | 8 Not expected to be present in significant quantity
* Total calculated from the 114 declared radionuclides