## DataSheet
WASTE STREAM |  |  | 2S313 |  | Windscale Piles Miscellaneous ILW
SITE |  |  | Windscale
SITE OWNER |  |  | Nuclear Decommissioning Authority
WASTE CUSTODIAN |  |  | Sellafield Ltd
WASTE TYPE |  |  | ILW |  |  | 0
WASTE VOLUMES
[8 empty] | Reported (m3) |  |  |  | OR | Conditioned (m3) |  | Packaged (m3)
Stocks: |  |  | At 1.4.2025 |  |  |  |  | = 6.8
Future arisings: |  |  | 1.4.2025 - 31.3.2042 |  |  |  |  | = 0
|  |  | - |  |  |  |  | 0
|  |  | 1.4.2042 - 31.3.2053 |  |  |  |  | ~ 798.0
Total future arisings: | [7 empty] | 798.0
Total waste volume: | [7 empty] | 804.8
Number of waste packages in stock: |  |  | At 1.4.2025………………………...….. | [5 empty] | - | packages
Comment on arising rates: |  |  | The stocks are made up from water duct debris and other waste from decommissioning on Piles and the Ex-PIE Facility that is currently stored within Pile 2. The waste arisings will be produced through decommissioning of the Piles reactors in line with the Piles optimised plan.
Additional information on quantities: |  |  | The volumes given are envelope volumes.
Uncertainty factors on volumes: |  |  | Stock (upper): |  |  | x | 1.50 |  | Arisings (upper): |  | x | 1.50
|  |  | Stock (lower): |  |  | x | 0.50 |  | Arisings (lower): |  | x | 0.50
WASTE SOURCE |  |  | Decommissioning of the Windscale Piles reactors.
PHYSICAL CHARACTERISTICS
General description: |  |  | This is the non graphite/ fuel/ isotope component waste including metal core structural support components, such as external components including the control and shut-off rods and Burst Slug Scanning Gear. The waste is likely to be subject to fuel contamination following the fire in Pile 1. The concrete bioshield is now believed to be either Out of Scope or LLW. In addition to this the waste stream also includes the water duct debris and contents of 6 flasks currently stored in Pile 2.
Changes since waste generated: |  |  | The waste in the pile reactors have remained in the reactors in a care and maintenance regime since they shut down. The waste in the Pile 1 reactor was subject to fire conditions.
Bulk density (t/m³): |  |  | ~ | 2.8
Comment on density: |  |  | Density has been calculated from waste stream mass and envelope volume.
CHEMICAL COMPOSITION
General description and components (%wt): |  |  | Carbon Steel (93.6%), Stainless steel (1%), Aluminium (0.6%), Cast Iron (2.1%), Boronated Steel (0.3%), Asbestos (1.4%), Fibreglass (0.7%), Mild steel (0.2%), Concrete (<0.1%), Lead (<0.1%), Polythene (<0.1%), Brass (leaded) (<<0.1%), Cadmium (<0.1%), Water duct debris (<<0.1%), Drummed waste (<<0.1%).
Chemical state: |  |  | Neutral
Sheet metal proportion / thickness: |  |  | The bulk metal items present includes the thermal shield, Al cascade vanes (12x 2.2x 2.2 m), Al N girders (6.4x 1.7x 0.9 m), BSSG (16.5x 0.36x 15.2 m), stainless steel bars (7.43m long), control and shutdown rods (10m long boronated steel sheathed in stainless steel), insulation boxes each made of 2 carbon steel sheets (vol 4.6m³ each), and the core contains 8.9 m³ carbon steel rebar.
Metals and alloys (%wt):
[9 empty] | (%wt) | Type(s) / Grades(s) with proportions | [5 empty] | % of total C14 activity
|  |  | Stainless steel…………………………………. | [5 empty] | ~ 1.0 | -
|  |  | Other ferrous metals………………………...… | [5 empty] | ~ 94.1 | - | [5 empty] | 100.0
|  |  | Iron………………………...………………………………. | [5 empty] | ~ 2.1 | -
|  |  | Aluminium…………………………...………… | [5 empty] | ~ 0.60 | -
|  |  | Beryllium…………………….……………….. | [6 empty] | -
|  |  | Cobalt……………………..……………………. | [5 empty] | = 0 | -
|  |  | Copper…………………………….……………….. | [5 empty] | << 0.01 | -
|  |  | Lead……………………………...……………… | [5 empty] | < 0.10 | -
|  |  | Magnox/Magnesium…………………………... | [5 empty] | = 0 | -
|  |  | Nickel………………………………………..... | [5 empty] | = 0 | -
|  |  | Titanium…………………………………..……. | [6 empty] | -
|  |  | Uranium………………………………...………. | [5 empty] | P | -
|  |  | Zinc………………………………...…… | [5 empty] | = 0 | -
|  |  | Zircaloy/Zirconium……………...…….………. | [5 empty] | = 0 | -
|  |  | Other metals…………………….…………. | [5 empty] | << 0.10 | Brass (leaded) and cadmium.
Organics (%wt):
[9 empty] | (%wt) | Type(s) and comment | [5 empty] | % of total C14 activity
|  |  | Total cellulosics…………..………… | [5 empty] | TR | -
|  |  | Paper, cotton………..…………… | [5 empty] | = 0 | -
|  |  | Wood…………..………………… | [5 empty] | TR | -
|  |  | Halogenated plastics…………..…… | [5 empty] | = 0 | -
|  |  | Total non-halogenated plastics……………… | [5 empty] | < 0.10 | -
|  |  | Condensation polymers…………………...….. | [6 empty] | -
|  |  | Others…………..……………...…… | [6 empty] | -
|  |  | Organic ion exchange materials…..……. | [5 empty] | = 0 | -
|  |  | Total rubber…………..……..…………… | [5 empty] | TR | -
|  |  | Halogenated rubber…………………..…..…… | [5 empty] | NE | -
|  |  | Non-halogenated rubber…………………....… | [5 empty] | NE | -
|  |  | Hydrocarbons…………………………..... | [6 empty] | -
|  |  | Oil or grease……..………………….….… | [6 empty] | -
|  |  | Fuel….………………….....…………... | [6 empty] | -
|  |  | Asphalt/Tarmac (cont.coal tar)….… | [6 empty] | -
|  |  | Asphalt/Tarmac (no coal tar)……...… | [6 empty] | -
|  |  | Bitumen………………………………… | [6 empty] | -
|  |  | Others………………………………………. | [6 empty] | -
|  |  | Other organics…………..……………………..… | [5 empty] | < 0.10 | -
Other materials (%wt):
[9 empty] | (%wt) | Type(s) and comment | [5 empty] | % of total C14 activity
|  |  | Inorganic ion exchange materials…...… | [5 empty] | = 0 | -
|  |  | Inorganic sludges and flocs…………….… | [5 empty] | NE | -
|  |  | Soil……………..……………………....………… | [5 empty] | = 0 | -
|  |  | Brick/Stone/Rubble………………......…………..………… | [5 empty] | TR | -
|  |  | Cementitious material……………………….…. | [5 empty] | < 0.10 | -
|  |  | Sand……………………………………….. | [6 empty] | -
|  |  | Glass/Ceramics………….…………..………… | [5 empty] | ~ 0.70 | -
|  |  | Graphite………..…………………………..……… | [5 empty] | TR | -
|  |  | Desiccants/Catalysts…………………… | [6 empty] | -
|  |  | Asbestos…………..……………………...… | [5 empty] | ~ 1.4 | -
|  |  | Non/low friable……..……………………………… | [6 empty] | -
|  |  | Moderately friable……..………………………… | [6 empty] | -
|  |  | Highly friable……..…………………………… | [6 empty] | -
|  |  | Free aqueous liquids…………..………… | [5 empty] | P | -
|  |  | Free non-aqueous liquids…………….………..………… | [5 empty] | = 0 | -
|  |  | Powder/Ash…………..…………………...…… | [5 empty] | = 0 | -
COMPONENTS OF MATERIALS, WASTE PROPERTIES, MATERIALS NOT CONTRIBUTING TO MASS
Inorganic anions (%wt):
[9 empty] | (%wt) | Type(s) and comment
|  |  | Fluoride……..………………………………….. | [5 empty] | = 0 | -
|  |  | Chloride…………..…………………………….. | [5 empty] | TR | -
|  |  | Iodide…..………………………………...…. | [5 empty] | = 0 | -
|  |  | Cyanide…….…………………………………..… | [5 empty] | = 0 | -
|  |  | Carbonate………..…………………………...… | [5 empty] | TR | -
|  |  | Nitrate…………..…………………………...…. | [5 empty] | = 0 | -
|  |  | Nitrite…………..……………………………….... | [5 empty] | = 0 | -
|  |  | Phosphate……..…………………………...…. | [5 empty] | = 0 | -
|  |  | Sulphate………..…………………………….…. | [5 empty] | = 0 | -
|  |  | Sulphide………..……………………………...…. | [5 empty] | = 0 | -
Materials of interest for waste acceptance criteria:
[9 empty] | (%wt) | Type(s) and comment
|  |  | Combustible metals…………………………. | [5 empty] | = 0 | -
|  |  | Low flash point liquids……………………...… | [5 empty] | = 0 | -
|  |  | Explosive materials………………………….. | [5 empty] | = 0 | -
|  |  | Phosphorus…………..………………………… | [5 empty] | = 0 | -
|  |  | Hydrides………………………………….……… | [5 empty] | = 0 | -
|  |  | Biological etc. materials……………………….. | [5 empty] | = 0 | -
|  |  | Biodegradable materials…………...…………. | [5 empty] | NE | -
|  |  | Putrescible wastes………..…………… | [5 empty] | = 0 | -
|  |  | Non-putrescible wastes………..…………… | [5 empty] | NE | -
|  |  | Corrosive materials…………………………. | [5 empty] | = 0 | -
|  |  | Pyrophoric materials………………………….. | [5 empty] | = 0 | -
|  |  | Generating toxic gases……………………….. | [5 empty] | = 0 | -
|  |  | Reacting with water…………………………...… | [5 empty] | = 0 | -
|  |  | Higher activity particles…………………………………. | [5 empty] | NE | -
|  |  | Soluble solids as bulk chemical compounds……………………..………………….… | [5 empty] | NE | -
Hazardous substances / non hazardous pollutants: |  |  | -
[9 empty] | (%wt) | Type(s) and comment
|  |  | Acrylamide…………………………… | [6 empty] | -
|  |  | Benzene………………..……………… | [5 empty] | NE | -
|  |  | Chlorinated solvents………..……………. | [6 empty] | -
|  |  | Formaldehyde…………………………. | [6 empty] | -
|  |  | Organometallics…………………………. | [6 empty] | -
|  |  | Phenol……………………………………….... | [5 empty] | NE | -
|  |  | Styrene…..…...…..…..……………………….. | [6 empty] | -
|  |  | Tri-butyl phosphate……………………….………... | [5 empty] | NE | -
|  |  | Other organophosphates……………………….. | [6 empty] | -
|  |  | Vinyl chloride………………………………………. | [5 empty] | NE | -
|  |  | Arsenic……………………………………….... | [5 empty] | NE | -
|  |  | Barium…………………………………..…………. | [6 empty] | -
|  |  | Boron…………………….……………………….. | [5 empty] | NE | -
|  |  | Boron (in Boral)…………………………………………………. | [6 empty] | -
|  |  | Boron (non-Boral)…………………………………………………. | [6 empty] | -
|  |  | Cadmium………………………………….……………….. | [5 empty] | NE | -
|  |  | Caesium……………………………………..……………. | [6 empty] | -
|  |  | Selenium………………………………………….……. | [5 empty] | NE | -
|  |  | Chromium………………………..………………………. | [5 empty] | NE | -
|  |  | Molybdenum……………………………..…………………. | [5 empty] | NE | -
|  |  | Thallium…………………………...………………………. | [6 empty] | -
|  |  | Tin………………………………...……………………… | [5 empty] | NE | -
|  |  | Vanadium…………………………………...…………………. | [5 empty] | NE | -
|  |  | Mercury compounds…………………...……………………. | [6 empty] | -
|  |  | Others…………………………………………..…… | [5 empty] | NE | -
Complexing agents (%wt): |  |  | No
[9 empty] | (%wt) | Type(s) and comment
|  |  | EDTA…………………….…………………….. | [6 empty] | -
|  |  | DPTA…….…...………………………………………. | [6 empty] | -
|  |  | NTA……………...…………………………………… | [6 empty] | -
|  |  | Polycarboxylic acids………………………………… | [6 empty] | -
|  |  | Other organic complexants…………………………..… | [6 empty] | -
|  |  | Total complexing agents………………………...… | [5 empty] | = 0 | -
Physical components: | [8 empty] | Number | Type(s) and comment
|  |  | Sources………………………………...… | [5 empty] | = 0 | -
|  |  | Electronic & Electrical Equipment (EEE) | [6 empty] | -
|  |  | EEE Type 1……………………….……………. | [5 empty] | = 0 | -
|  |  | EEE Type 2…………………………………...……. | [5 empty] | = 0 | -
|  |  | EEE Type 3………………………………...……. | [5 empty] | = 0 | -
|  |  | EEE Type 4………………………………….……. | [5 empty] | = 0 | -
|  |  | EEE Type 5…………………………………..……. | [5 empty] | = 0 | -
TREATMENT, PACKAGING AND DISPOSAL
Planned on-site / off-site treatment(s): |  |  | Treatment | [8 empty] | On-site / Off-site |  | Stream volume %
Size reduction
Decay storage
Low force compaction
Supercompaction (HFC)
Incineration
Drying/dewatering/liquid separation
Tie down/fixatives/strippable coating/painting application
Decontamination
Metal treatment
Recycling / reuse
Thermal treatment, including vitrification
Encapsulation
Polymer encapsulation
Other physical treatment
Other chemical treatment
Containerisation
|  |  | Treatment not yet determined | [10 empty] | = 100.0
None
Comments on planned treatments: |  |  | Yet to be determined.
Conditioning method: |  |  | Yet to be confirmed.
Conditioning plants: |  | Plant Name | [6 empty] | Location
|  | - | [6 empty] | -
Likely conditioning matrix: |  |  | -
Further information on the conditioning matrix: |  |  | -
Waste Packaging:
Likely container type: | Container | [6 empty] | Waste packaged (vol%) |  | Waste loading (m³) |  | Payload (m³) |  | Number of packages |  | Estimated start date for packaging
| Sellafield 3 m³ box | [6 empty] | 100.0 |  | 0.48 |  | 2.2 |  | 1662 |  | -
Range in container waste loading: |  |  | The loading will vary with the type of waste being packaged, and decommissioning and packaging strategy.
Other information on packaging and conditioning: |  |  | -
Conditioned density (t/m³): |  |  | ~ 2.3
Conditioned density comment: |  |  | Density assuming ferrous scrap and standard cementitious grout.
Management Routes: |  |  | Disposal Route | [8 empty] | Stream volume % |  | Raw density t/m3 |  | Start date
Expected to be consigned to a Near Site, Near Surface Disposal Facility (Scotland)
Expected to be Non-NSD HAW managed under Scottish Government's policy
Expected to be disposed to LLW Vaults NRS Dounreay
|  |  | Expected to be consigned to the Geological Disposal Facility | [8 empty] | = 100.0
Expected to be consigned to a Near Surface Disposal Facility
Expected to be consigned to the LLW Repository
Expected to be consigned to a Landfill Facility
Expected to be disposed On-Site
Expected to be managed by In-Situ Disposal
Expected to be consigned to an Incineration Facility
Expected to be consigned to a Metal Treatment Facility
Expected to be Out of Scope
Expected to be recycled / reused
Disposal route not known
Classification codes for waste expected to be consigned to a landfill facility:
Opportunities for alternative disposal routing: | [5 empty] | Not yet determined
| Baseline Management Route |  |  | Opportunity Management Route |  |  |  | Stream volume (%) |  |  | Opportunity Confidence |  | Comment
| - |  |  | - |  |  |  | - |  |  | - |  | -
| - |  |  | - |  |  |  | - |  |  | - |  | -
RADIOACTIVITY
Source: |  |  | The radionuclide inventory is dominated by activation products. It is also influenced by the fuel contamination resulting from the fire in Pile 1.
Uncertainty: |  |  | The main source of uncertainty in the activation modelling is the elemental uncertainties in the material compositions. Wherever possible specific compositions and trace element data were used for each component.
Measurement of radioactivities: |  |  | AEA Technology was commissioned to undertake WIMS, ANISN and FISPIN modelling for the Pile reactor to establish the inventory of the main components and to establish the waste category of these components in support of the Piles LoC submissions.
Chemical form of radionuclides: |  | H-3: | Present in the waste as an activation product.
| C-14: |  | Present in the waste as an activation product.
| Cl-36: |  | -
| Se-79: | Selenium-79 | Present in the waste as an activation product.
| Tc-99: | Selenium-79 | Present in the waste as an activation product.
| I-129: |  | -
| Ra: |  | Present in the waste as an activation product.
| Th: |  | Present in the waste as an activation product.
| U: |  | Present due to fuel contaminantion. May be present as uranium metal and compounds from reaction.
Np: |  |  | Present in the waste as an activation product.
Pu: |  |  | Present in the waste as an activation product.

## Radionuclide
WASTE STREAM |  |  |  | 2S313 |  |  |  |  | Windscale Piles Miscellaneous ILW
|  | Mean radioactivity, TBq/m³ | [10 empty] | Mean radioactivity, TBq/m³
| Nuclide | Waste at |  | Bands and Code |  |  | Future Arisings |  | Bands and Code |  |  |  | Waste at |  | Bands and Code |  |  | Future Arisings |  | Bands and Code
|  | 2025-04-01 | [9 empty] | Nuclide | 2025-04-01
| H 3 | = | 7.44E-03 | B | B | 2 | = | 5.31E-03 | B | B | 2 | Gd 153
| Be 10 | = | 1.10E-07 | B | B | 2 | = | 1.10E-07 | B | B | 2 | Ho 163 | = | 2.05E-07 | B | B | 2 | = | 2.04E-07 | B | B | 2
| C 14 | = | 3.93E-03 | B | B | 2 | = | 3.93E-03 | B | B | 2 | Ho 166m | = | 2.23E-05 | B | B | 2 | = | 2.23E-05 | B | B | 2
| Na 22 | [10 empty] | Tm 170
| Al 26 | [10 empty] | Tm 171 | = | 4.63E-13 | B | B | 2 | = | 5.32E-14 | B | B | 2
| Cl 36 | = | 5.45E-07 | B | B | 2 | = | 5.45E-07 | B | B | 2 | Lu 174 | = | 1.28E-12 | B | B | 2 | = | 3.91E-13 | B | B | 2
| Ar 39 | = | 5.14E-04 | B | B | 2 | = | 5.06E-04 | B | B | 2 | Lu 176 | = | 6.66E-11 | B | B | 2 | = | 6.66E-11 | B | B | 2
| Ar 42 | = | 3.27E-10 | B | B | 2 | = | 2.88E-10 | B | B | 2 | Hf 178n | = | 2.12E-05 | B | B | 2 | = | 1.85E-05 | B | B | 2
| K 40 | = | 7.51E-09 | B | B | 2 | = | 7.51E-09 | B | B | 2 | Hf 182 | = | 8.46E-13 | B | B | 2 | = | 8.46E-13 | B | B | 2
| Ca 41 | = | 2.30E-05 | B | B | 2 | = | 2.30E-05 | B | B | 2 | Pt 193 | = | 2.49E-05 | B | B | 2 | = | 2.29E-05 | B | B | 2
| Mn 53 | = | 1.14E-08 | B | B | 2 | = | 1.14E-08 | B | B | 2 | Tl 204 | = | 1.18E-06 | B | B | 2 | = | 3.93E-07 | B | B | 2
| Mn 54 | = | 9.37E-23 | B | B | 2 | = | 7.25E-25 | B | B | 2 | Pb 205 | = | 4.85E-09 | B | B | 2 | = | 4.85E-09 | B | B | 2
| Fe 55 | = | 8.31E-06 | B | B | 2 | = | 1.81E-06 | B | B | 2 | Pb 210 | = | 7.84E-13 | B | B | 2 | = | 7.50E-13 | B | B | 2
| Co 60 | = | 7.09E-03 | B | B | 2 | = | 3.23E-03 | B | B | 2 | Bi 208 | = | 1.95E-10 | B | B | 2 | = | 1.95E-10 | B | B | 2
| Ni 59 | = | 1.37E-02 | B | B | 2 | = | 1.37E-02 | B | B | 2 | Bi 210m | = | 6.96E-10 | B | B | 2 | = | 6.96E-10 | B | B | 2
| Ni 63 | = | 1.10E+00 | B | B | 2 | = | 1.06E+00 | B | B | 2 | Po 210 | = | 7.85E-13 | B | B | 2 | = | 7.49E-13 | B | B | 2
| Zn 65 | = | 5.64E-30 | B | B | 2 | = | 1.12E-32 | B | B | 2 | Ra 223 | = | 5.44E-10 | B | B | 2 | = | 5.56E-10 | B | B | 2
| Se 79 | = | 2.21E-08 | B | B | 2 | = | 2.21E-08 | B | B | 2 | Ra 225 | = | 5.62E-09 | B | B | 2 | = | 5.25E-09 | B | B | 2
| Kr 81 | = | 7.13E-08 | B | B | 2 | = | 7.13E-08 | B | B | 2 | Ra 226 | = | 7.80E-13 | B | B | 2 | = | 8.58E-13 | B | B | 2
| Kr 85 | = | 1.35E-05 | B | B | 2 | = | 9.19E-06 | B | B | 2 | Ra 228 | = | 1.73E-08 | B | B | 2 | = | 1.73E-08 | B | B | 2
| Rb 87 | = | 1.31E-07 | B | B | 2 | = | 1.31E-07 | B | B | 2 | Ac 227 | = | 5.44E-10 | B | B | 2 | = | 5.57E-10 | B | B | 2
| Sr 90 | = | 1.08E-05 | B | B | 2 | = | 9.44E-06 | B | B | 2 | Th 227 | = | 5.36E-10 | B | B | 2 | = | 5.49E-10 | B | B | 2
| Zr 93 | = | 1.36E-08 | B | B | 2 | = | 1.36E-08 | B | B | 2 | Th 228 | = | 2.23E-08 | B | B | 2 | = | 2.17E-08 | B | B | 2
| Nb 91 | = | 2.73E-07 | B | B | 2 | = | 2.71E-07 | B | B | 2 | Th 229 | = | 5.63E-09 | B | B | 2 | = | 5.25E-09 | B | B | 2
| Nb 92 | = | 7.85E-11 | B | B | 2 | = | 7.85E-11 | B | B | 2 | Th 230 | = | 4.67E-11 | B | B | 2 | = | 4.40E-11 | B | B | 2
| Nb 93m | = | 1.52E-03 | B | B | 2 | = | 1.20E-03 | B | B | 2 | Th 232 | = | 1.73E-08 | B | B | 2 | = | 1.73E-08 | B | B | 2
| Nb 94 | = | 1.86E-03 | B | B | 2 | = | 1.86E-03 | B | B | 2 | Th 234 | = | 6.83E-08 | B | B | 2 | = | 6.83E-08 | B | B | 2
| Mo 93 | = | 1.91E-04 | B | B | 2 | = | 1.92E-04 | B | B | 2 | Pa 231 | = | 6.18E-10 | B | B | 2 | = | 6.18E-10 | B | B | 2
| Tc 97 | = | 6.82E-11 | B | B | 2 | = | 6.82E-11 | B | B | 2 | Pa 233 | = | 5.10E-11 | B | B | 2 | = | 4.79E-11 | B | B | 2
| Tc 99 | = | 2.29E-05 | B | B | 2 | = | 2.29E-05 | B | B | 2 | U 232 | = | 4.95E-09 | B | B | 2 | = | 4.66E-09 | B | B | 2
| Ru 106 | = | 7.00E-24 | B | B | 2 | = | 1.15E-25 | B | B | 2 | U 233 | = | 9.78E-07 | B | B | 2 | = | 9.78E-07 | B | B | 2
| Pd 107 | = | 7.04E-10 | B | B | 2 | = | 7.04E-10 | B | B | 2 | U 234 | = | 7.30E-08 | B | B | 2 | = | 7.30E-08 | B | B | 2
| Ag 108m | = | 1.99E-05 | B | B | 2 | = | 1.97E-05 | B | B | 2 | U 235 | = | 3.13E-09 | B | B | 2 | = | 3.13E-09 | B | B | 2
| Ag 110m | = | 4.34E-31 | B | B | 2 | = | 1.44E-33 | B | B | 2 | U 236 | = | 1.29E-10 | B | B | 2 | = | 1.29E-10 | B | B | 2
| Cd 109 | = | 1.15E-18 | B | B | 2 | = | 4.30E-20 | B | B | 2 | U 238 | = | 6.83E-08 | B | B | 2 | = | 6.83E-08 | B | B | 2
| Cd 113m | = | 3.58E-05 | B | B | 2 | = | 2.65E-05 | B | B | 2 | Np 237 | = | 5.11E-11 | B | B | 2 | = | 4.80E-11 | B | B | 2
| Sn 119m | = | 6.94E-27 | B | B | 2 | = | 3.88E-29 | B | B | 2 | Pu 236 | = | 1.10E-20 | B | B | 2 | = | 2.63E-21 | B | B | 2
| Sn 121m | = | 1.16E-05 | B | B | 2 | = | 1.08E-05 | B | B | 2 | Pu 238 | = | 7.53E-08 | B | B | 2 | = | 7.18E-08 | B | B | 2
| Sn 123 | [10 empty] | Pu 239 | = | 1.56E-05 | B | B | 2 | = | 1.56E-05 | B | B | 2
| Sn 126 | = | 2.53E-11 | B | B | 2 | = | 2.53E-11 | B | B | 2 | Pu 240 | = | 9.81E-07 | B | B | 2 | = | 9.81E-07 | B | B | 2
| Sb 125 | = | 2.27E-09 | B | B | 2 | = | 5.20E-10 | B | B | 2 | Pu 241 | = | 3.63E-06 | B | B | 2 | = | 2.72E-06 | B | B | 2
| Sb 126 | [10 empty] | Pu 242 | = | 2.74E-10 | B | B | 2 | = | 2.74E-10 | B | B | 2
| Te 125m | = | 5.69E-10 | B | B | 2 | [5 empty] | Am 241 | = | 2.52E-06 | B | B | 2 | = | 2.53E-06 | B | B | 2
| Te 127m | [10 empty] | Am 242m | = | 2.19E-09 | B | B | 2 | = | 2.13E-09 | B | B | 2
| I 129 | = | 2.24E-11 | B | B | 2 | = | 2.24E-11 | B | B | 2 | Am 243 | = | 2.32E-10 | B | B | 2 | = | 2.32E-10 | B | B | 2
| Cs 134 | = | 2.69E-11 | B | B | 2 | = | 3.56E-12 | B | B | 2 | Cm 242 | = | 1.81E-09 | B | B | 2 | = | 1.76E-09 | B | B | 2
| Cs 135 | = | 8.65E-10 | B | B | 2 | = | 8.65E-10 | B | B | 2 | Cm 243 | = | 7.92E-11 | B | B | 2 | = | 6.87E-11 | B | B | 2
| Cs 137 | = | 1.15E-05 | B | B | 2 | = | 1.00E-05 | B | B | 2 | Cm 244 | = | 2.17E-10 | B | B | 2 | = | 1.72E-10 | B | B | 2
| Ba 133 | = | 4.21E-05 | B | B | 2 | = | 2.85E-05 | B | B | 2 | Cm 245 | = | 2.93E-14 | B | B | 2 | = | 2.93E-14 | B | B | 2
| La 137 | = | 3.75E-07 | B | B | 2 | = | 3.75E-07 | B | B | 2 | Cm 246 | = | 1.41E-15 | B | B | 2 | = | 1.40E-15 | B | B | 2
| La 138 | = | 4.41E-13 | B | B | 2 | = | 4.41E-13 | B | B | 2 | Cm 248 | = | 1.07E-22 | B | B | 2 | = | 1.07E-22 | B | B | 2
| Ce 144 | = | 9.79E-29 | B | B | 2 | = | 4.72E-31 | B | B | 2 | Cf 249 | = | 1.14E-22 | B | B | 2 | = | 1.12E-22 | B | B | 2
| Pm 145 | = | 4.66E-07 | B | B | 2 | = | 3.69E-07 | B | B | 2 | Cf 250
| Pm 147 | = | 1.17E-11 | B | B | 2 | = | 2.38E-12 | B | B | 2 | Cf 251
| Sm 147 | = | 3.43E-11 | B | B | 2 | = | 3.43E-11 | B | B | 2 | Cf 252
| Sm 151 | = | 2.88E-05 | B | B | 2 | = | 2.76E-05 | B | B | 2 | Unsp a
| Eu 152 | = | 3.77E-04 | B | B | 2 | = | 2.77E-04 | B | B | 2 | Unsp b/g
| Eu 154 | = | 3.79E-05 | B | B | 2 | = | 2.34E-05 | B | B | 2 | Total a |  | 2.0346e-05 |  |  | * |  | 2.0353e-05 |  |  | *
| Eu 155 | = | 5.53E-08 | B | B | 2 | = | 2.34E-08 | B | B | 2 | Total b/g |  | 1.136 |  |  | * |  | 1.086 |  |  | *
| Bands (Upper and Lower) | [10 empty] | Code
| A a factor of 1.5 | [10 empty] | 1 Measured activity
| B a factor of 3 | [10 empty] | 2 Derived activity (best estimate)
| C a factor of 10 | [10 empty] | 3 Derived activity (upper limit)
| D a factor of 100 | [10 empty] | 4 Not present
| E a factor of 1000 | [10 empty] | 5 Present but not significant
6 Likely to be present but not assessed
| Note: Bands quantify uncertainty in | [10 empty] | 7 Present in significant quantities but not determined
| the mean radioactivity. | [10 empty] | 8 Not expected to be present in significant quantity
* Total calculated from the 114 declared radionuclides