## DataSheet
WASTE STREAM |  |  | 2X28 |  | Waste disposal from Wet Inlet Facility
SITE |  |  | Sellafield
SITE OWNER |  |  | Nuclear Decommissioning Authority
WASTE CUSTODIAN |  |  | Sellafield Ltd
WASTE TYPE |  |  | LLW |  |  | 0
WASTE VOLUMES
[8 empty] | Reported (m3) |  |  |  | OR | Conditioned (m3) |  | Packaged (m3)
Stocks: |  |  | At 1.4.2025 |  |  |  |  | = 0
Future arisings: |  |  | 1.4.2025 - 31.3.2026 |  |  |  |  | = 4.8
|  |  | 1.4.2026 - 31.3.2027 |  |  |  |  | = 4.8
|  |  | 1.4.2027 - 31.3.2028 |  |  |  |  | = 4.8
|  |  | 1.4.2028 - 31.3.2029 |  |  |  |  | = 4.8
|  |  | 1.4.2029 - 31.3.2030 |  |  |  |  | = 4.8
|  |  | 1.4.2030 - 31.3.2031 |  |  |  |  | = 4.8
|  |  | 1.4.2031 - 31.3.2032 |  |  |  |  | = 4.8
|  |  | 1.4.2032 - 31.3.2033 |  |  |  |  | = 4.8
|  |  | 1.4.2033 - 31.3.2034 |  |  |  |  | = 4.8
|  |  | 1.4.2034 - 31.3.2035 |  |  |  |  | = 4.8
|  |  | 1.4.2035 - 31.3.2036 |  |  |  |  | = 4.8
|  |  | 1.4.2036 - 31.3.2037 |  |  |  |  | = 4.8
|  |  | 1.4.2037 - 31.3.2038 |  |  |  |  | = 4.8
|  |  | 1.4.2038 - 31.3.2039 |  |  |  |  | = 4.8
|  |  | 1.4.2039 - 31.3.2040 |  |  |  |  | = 4.8
|  |  | 1.4.2040 - 31.3.2041 |  |  |  |  | = 4.8
|  |  | 1.4.2041 - 31.3.2042 |  |  |  |  | = 4.8
|  |  | 1.4.2042 - 31.3.2043 |  |  |  |  | = 4.8
|  |  | - |  |  |  |  | 0
|  |  | 1.4.2043 - 31.3.2044 |  |  |  |  | = 4.8
Total future arisings: | [7 empty] | 90.6
Total waste volume: | [7 empty] | 90.6
Number of waste packages in stock: |  |  | At 1.4.2025………………………...….. | [5 empty] | - | packages
Comment on arising rates: |  |  | Arisings are based on 5 years of forecasts, with the final year extrapolated to the end of the lifetime of the waste stream.
Additional information on quantities: |  |  | Uncertainty information is notional.
Uncertainty factors on volumes: |  |  | Stock (upper): |  |  | x | - |  | Arisings (upper): |  | x | 1.50
|  |  | Stock (lower): |  |  | x | - |  | Arisings (lower): |  | x | 0.50
WASTE SOURCE |  |  | The waste arises as a result of routine operations and maintenance within the facility.
PHYSICAL CHARACTERISTICS
General description: |  |  | The majority of waste is metallic, associated with redundant plant items.
Changes since waste generated: |  |  | The waste has not undergone any change since it was generated.
Bulk density (t/m³): |  |  | = | 0.21
Comment on density: |  |  | The total bulk density has been calculated based on the 5 year forecast and relevant waste characterisation document.
CHEMICAL COMPOSITION
General description and components (%wt): |  |  | Metals (81.3%), Concrete/Rubble (1%), Wood (1%), Rubber (1%), Halogenated Plastics (6.8%), Non-Halogenated Plastics (6.8%), Hydrocarbons (0.7%), Other Organics (1%), Asbestos (0.1%) and Other (0.3%).
Chemical state: |  |  | Neutral
Sheet metal proportion / thickness: |  |  | Metal thickness not specified.
Metals and alloys (%wt):
[9 empty] | (%wt) | Type(s) / Grades(s) with proportions | [5 empty] | % of total C14 activity
|  |  | Stainless steel…………………………………. | [5 empty] | = 68.1 | -
|  |  | Other ferrous metals………………………...… | [5 empty] | = 4.5 | -
|  |  | Iron………………………...………………………………. | [5 empty] | = 4.5 | -
|  |  | Aluminium…………………………...………… | [5 empty] | = 0.91 | -
|  |  | Beryllium…………………….……………….. | [6 empty] | -
|  |  | Cobalt……………………..……………………. | [6 empty] | -
|  |  | Copper…………………………….……………….. | [5 empty] | = 0.23 | -
|  |  | Lead……………………………...……………… | [5 empty] | = 0.45 | -
|  |  | Magnox/Magnesium…………………………... | [6 empty] | -
|  |  | Nickel………………………………………..... | [6 empty] | -
|  |  | Titanium…………………………………..……. | [6 empty] | -
|  |  | Uranium………………………………...………. | [6 empty] | -
|  |  | Zinc………………………………...…… | [5 empty] | = 0.05 | -
|  |  | Zircaloy/Zirconium……………...…….………. | [6 empty] | -
|  |  | Other metals…………………….…………. | [5 empty] | = 2.6 | -
Organics (%wt):
[9 empty] | (%wt) | Type(s) and comment | [5 empty] | % of total C14 activity
|  |  | Total cellulosics…………..………… | [5 empty] | = 1.0 | -
|  |  | Paper, cotton………..…………… | [6 empty] | -
|  |  | Wood…………..………………… | [5 empty] | = 1.0 | -
|  |  | Halogenated plastics…………..…… | [5 empty] | = 6.8 | -
|  |  | Total non-halogenated plastics……………… | [5 empty] | = 6.8 | -
|  |  | Condensation polymers…………………...….. | [6 empty] | -
|  |  | Others…………..……………...…… | [6 empty] | -
|  |  | Organic ion exchange materials…..……. | [6 empty] | -
|  |  | Total rubber…………..……..…………… | [5 empty] | = 1.0 | -
|  |  | Halogenated rubber…………………..…..…… | [6 empty] | -
|  |  | Non-halogenated rubber…………………....… | [6 empty] | -
|  |  | Hydrocarbons…………………………..... | [5 empty] | = 0.68 | -
|  |  | Oil or grease……..………………….….… | [5 empty] | = 0.68 | -
|  |  | Fuel….………………….....…………... | [6 empty] | -
|  |  | Asphalt/Tarmac (cont.coal tar)….… | [6 empty] | -
|  |  | Asphalt/Tarmac (no coal tar)……...… | [6 empty] | -
|  |  | Bitumen………………………………… | [6 empty] | -
|  |  | Others………………………………………. | [6 empty] | -
|  |  | Other organics…………..……………………..… | [5 empty] | = 1.0 | -
Other materials (%wt):
[9 empty] | (%wt) | Type(s) and comment | [5 empty] | % of total C14 activity
|  |  | Inorganic ion exchange materials…...… | [6 empty] | -
|  |  | Inorganic sludges and flocs…………….… | [6 empty] | -
|  |  | Soil……………..……………………....………… | [6 empty] | -
|  |  | Brick/Stone/Rubble………………......…………..………… | [5 empty] | = 1.0 | -
|  |  | Cementitious material……………………….…. | [6 empty] | -
|  |  | Sand……………………………………….. | [6 empty] | -
|  |  | Glass/Ceramics………….…………..………… | [5 empty] | = 0.23 | -
|  |  | Graphite………..…………………………..……… | [6 empty] | -
|  |  | Desiccants/Catalysts…………………… | [6 empty] | -
|  |  | Asbestos…………..……………………...… | [5 empty] | = 0.14 | -
|  |  | Non/low friable……..……………………………… | [5 empty] | = 0.05 | -
|  |  | Moderately friable……..………………………… | [5 empty] | = 0.05 | -
|  |  | Highly friable……..…………………………… | [5 empty] | = 0.05 | -
|  |  | Free aqueous liquids…………..………… | [6 empty] | -
|  |  | Free non-aqueous liquids…………….………..………… | [6 empty] | -
|  |  | Powder/Ash…………..…………………...…… | [6 empty] | -
COMPONENTS OF MATERIALS, WASTE PROPERTIES, MATERIALS NOT CONTRIBUTING TO MASS
Inorganic anions (%wt):
[9 empty] | (%wt) | Type(s) and comment
|  |  | Fluoride……..………………………………….. | [6 empty] | -
|  |  | Chloride…………..…………………………….. | [6 empty] | -
|  |  | Iodide…..………………………………...…. | [6 empty] | -
|  |  | Cyanide…….…………………………………..… | [6 empty] | -
|  |  | Carbonate………..…………………………...… | [6 empty] | -
|  |  | Nitrate…………..…………………………...…. | [6 empty] | -
|  |  | Nitrite…………..……………………………….... | [6 empty] | -
|  |  | Phosphate……..…………………………...…. | [6 empty] | -
|  |  | Sulphate………..…………………………….…. | [6 empty] | -
|  |  | Sulphide………..……………………………...…. | [6 empty] | -
Materials of interest for waste acceptance criteria:
[9 empty] | (%wt) | Type(s) and comment
|  |  | Combustible metals…………………………. | [6 empty] | -
|  |  | Low flash point liquids……………………...… | [6 empty] | -
|  |  | Explosive materials………………………….. | [6 empty] | -
|  |  | Phosphorus…………..………………………… | [6 empty] | -
|  |  | Hydrides………………………………….……… | [6 empty] | -
|  |  | Biological etc. materials……………………….. | [6 empty] | -
|  |  | Biodegradable materials…………...…………. | [5 empty] | = 1.0 | -
|  |  | Putrescible wastes………..…………… | [6 empty] | -
|  |  | Non-putrescible wastes………..…………… | [5 empty] | = 1.0 | -
|  |  | Corrosive materials…………………………. | [6 empty] | -
|  |  | Pyrophoric materials………………………….. | [6 empty] | -
|  |  | Generating toxic gases……………………….. | [6 empty] | -
|  |  | Reacting with water…………………………...… | [5 empty] | = 0.95 | -
|  |  | Higher activity particles…………………………………. | [6 empty] | -
|  |  | Soluble solids as bulk chemical compounds……………………..………………….… | [6 empty] | -
Hazardous substances / non hazardous pollutants: |  |  | -
[9 empty] | (%wt) | Type(s) and comment
|  |  | Acrylamide…………………………… | [6 empty] | -
|  |  | Benzene………………..……………… | [6 empty] | -
|  |  | Chlorinated solvents………..……………. | [6 empty] | -
|  |  | Formaldehyde…………………………. | [6 empty] | -
|  |  | Organometallics…………………………. | [6 empty] | -
|  |  | Phenol……………………………………….... | [6 empty] | -
|  |  | Styrene…..…...…..…..……………………….. | [6 empty] | -
|  |  | Tri-butyl phosphate……………………….………... | [6 empty] | -
|  |  | Other organophosphates……………………….. | [6 empty] | -
|  |  | Vinyl chloride………………………………………. | [6 empty] | -
|  |  | Arsenic……………………………………….... | [6 empty] | -
|  |  | Barium…………………………………..…………. | [6 empty] | -
|  |  | Boron…………………….……………………….. | [6 empty] | -
|  |  | Boron (in Boral)…………………………………………………. | [6 empty] | -
|  |  | Boron (non-Boral)…………………………………………………. | [6 empty] | -
|  |  | Cadmium………………………………….……………….. | [6 empty] | -
|  |  | Caesium……………………………………..……………. | [6 empty] | -
|  |  | Selenium………………………………………….……. | [6 empty] | -
|  |  | Chromium………………………..………………………. | [6 empty] | -
|  |  | Molybdenum……………………………..…………………. | [6 empty] | -
|  |  | Thallium…………………………...………………………. | [6 empty] | -
|  |  | Tin………………………………...……………………… | [5 empty] | = 0.23 | -
|  |  | Vanadium…………………………………...…………………. | [6 empty] | -
|  |  | Mercury compounds…………………...……………………. | [6 empty] | -
|  |  | Others…………………………………………..…… | [6 empty] | -
Complexing agents (%wt): |  |  | Yes
[9 empty] | (%wt) | Type(s) and comment
|  |  | EDTA…………………….…………………….. | [5 empty] | < 0.01 | -
|  |  | DPTA…….…...………………………………………. | [6 empty] | -
|  |  | NTA……………...…………………………………… | [6 empty] | -
|  |  | Polycarboxylic acids………………………………… | [6 empty] | -
|  |  | Other organic complexants…………………………..… | [6 empty] | -
|  |  | Total complexing agents………………………...… | [5 empty] | < 0.01 | -
Physical components: | [8 empty] | Number | Type(s) and comment
|  |  | Sources………………………………...… | [5 empty] | = 0 | -
|  |  | Electronic & Electrical Equipment (EEE) | [6 empty] | -
|  |  | EEE Type 1……………………….……………. | [6 empty] | 50 items every 5 years
|  |  | EEE Type 2…………………………………...……. | [6 empty] | 100 items every 5 years
|  |  | EEE Type 3………………………………...……. | [6 empty] | 50 items every 5 years
|  |  | EEE Type 4………………………………….……. | [6 empty] | 50 items every 5 years
|  |  | EEE Type 5…………………………………..……. | [6 empty] | 30 items every 5 years
TREATMENT, PACKAGING AND DISPOSAL
Planned on-site / off-site treatment(s): |  |  | Treatment | [8 empty] | On-site / Off-site |  | Stream volume %
Size reduction
Decay storage
Low force compaction
|  |  | Supercompaction (HFC) | [8 empty] | On-site |  | = 15.5
|  |  | Incineration | [8 empty] | Off-site |  | = 77.7
Drying/dewatering/liquid separation
Tie down/fixatives/strippable coating/painting application
Decontamination
|  |  | Metal treatment | [8 empty] | Off-site |  | = 1.5
Recycling / reuse
Thermal treatment, including vitrification
Encapsulation
Polymer encapsulation
Other physical treatment
Other chemical treatment
Containerisation
Treatment not yet determined
|  |  | None | [10 empty] | = 5.3
Comments on planned treatments: |  |  | For inventory purposes, it is assumed that supercompaction will continue after the closure of WAMAC in 2028. Incineration and metal treatment will take place off-site. Waste not requiring treatment is mostly 'out of scope' metal and non compactable LLW for direct disposal to LLWR.
Conditioning method: |  |  | -
Conditioning plants: |  | Plant Name | [6 empty] | Location
|  | - | [6 empty] | -
Likely conditioning matrix: |  |  | -
Further information on the conditioning matrix: |  |  | -
Waste Packaging:
Likely container type: | Container | [6 empty] | Waste packaged (vol%) |  | Waste loading (m³) |  | Payload (m³) |  | Number of packages |  | Estimated start date for packaging
| 1/2 Height IP-2 Disposal/Re-usable ISO (TC01/TC02) | [6 empty] | 4.4 |  | 10.0 |  | 18.3 |  | 1 |  | -
| 1/2 Height WAMAC IP-2 ISO (TC08) | [6 empty] | 15.5 |  | 59.3 |  | 18.8 |  | 1 |  | -
Range in container waste loading:
Other information on packaging and conditioning: |  |  | -
Conditioned density (t/m³): |  |  | -
Conditioned density comment: |  |  | -
Management Routes: |  |  | Disposal Route | [8 empty] | Stream volume % |  | Raw density t/m3 |  | Start date
Expected to be consigned to a Near Site, Near Surface Disposal Facility (Scotland)
Expected to be Non-NSD HAW managed under Scottish Government's policy
Expected to be disposed to LLW Vaults NRS Dounreay
Expected to be consigned to the Geological Disposal Facility
Expected to be consigned to a Near Surface Disposal Facility
|  |  | Expected to be consigned to the LLW Repository | [8 empty] | = 19.9 |  | = 0.37 |  | 2025
Expected to be consigned to a Landfill Facility
Expected to be disposed On-Site
Expected to be managed by In-Situ Disposal
|  |  | Expected to be consigned to an Incineration Facility | [8 empty] | = 77.7 |  | = 0.14 |  | 2025
|  |  | Expected to be consigned to a Metal Treatment Facility | [8 empty] | = 1.5 |  | = 1.4 |  | 2025
|  |  | Expected to be Out of Scope | [8 empty] | = 0.9 |  | = 1.4 |  | 2025
Expected to be recycled / reused
Disposal route not known
Classification codes for waste expected to be consigned to a landfill facility:
Opportunities for alternative disposal routing: | [5 empty] | No
| Baseline Management Route |  |  | Opportunity Management Route |  |  |  | Stream volume (%) |  |  | Opportunity Confidence |  | Comment
| - |  |  | - |  |  |  | - |  |  | - |  | -
| - |  |  | - |  |  |  | - |  |  | - |  | -
RADIOACTIVITY
Source: |  |  | The activity originates from the storage and handling of spent fuel. The waste has become contaminated during routine operations.
Uncertainty: |  |  | The uncertainty associated with the fingerprinting analysis is likely to be low, however the volumes and total activity information (and possibly some other assumptions) are likely to be more notional and thus more uncertain.
Measurement of radioactivities: |  |  | Specific activity data is based on data in the corresponding WCH, which in turn maps an estimated total activity to an analytically derived radionuclide fingerprint.
Chemical form of radionuclides: |  | H-3: | -
| C-14: |  | -
| Cl-36: |  | -
| Se-79: | Selenium-79 | -
| Tc-99: | Selenium-79 | -
| I-129: |  | -
| Ra: |  | -
| Th: |  | -
| U: |  | -
Np: |  |  | -
Pu: |  |  | -

## Radionuclide
WASTE STREAM |  |  | 2X28 |  |  | Waste disposal from Wet Inlet Facility
|  | Mean radioactivity, TBq/m³ | [7 empty] | Mean radioactivity, TBq/m³
| Nuclide | Waste at | Bands and Code | Future Arisings |  | Bands and Code |  |  |  | Waste at |  | Bands and Code |  | Future Arisings |  | Bands and Code
|  | 2025-04-01 | [6 empty] | Nuclide | 2025-04-01
| H 3 |  |  | = | 1.58E-08 | C | C | 2 | Gd 153
| Be 10 | [7 empty] | Ho 163
| C 14 |  |  | = | 1.09E-06 | C | C | 2 | Ho 166m
| Na 22 | [7 empty] | Tm 170
| Al 26 | [7 empty] | Tm 171
| Cl 36 | [7 empty] | Lu 174
| Ar 39 | [7 empty] | Lu 176
| Ar 42 | [7 empty] | Hf 178n
| K 40 | [7 empty] | Hf 182
| Ca 41 | [7 empty] | Pt 193
| Mn 53 | [7 empty] | Tl 204
| Mn 54 | [7 empty] | Pb 205
| Fe 55 |  |  | = | 1.17E-06 | C | C | 2 | Pb 210
| Co 60 |  |  | = | 1.24E-05 | C | C | 2 | Bi 208
| Ni 59 | [7 empty] | Bi 210m
| Ni 63 |  |  | = | 6.41E-06 | C | C | 2 | Po 210
| Zn 65 | [7 empty] | Ra 223
| Se 79 | [7 empty] | Ra 225
| Kr 81 | [7 empty] | Ra 226
| Kr 85 | [7 empty] | Ra 228
| Rb 87 | [7 empty] | Ac 227
| Sr 90 |  |  | = | 2.04E-08 | C | C | 2 | Th 227
| Zr 93 | [7 empty] | Th 228
| Nb 91 | [7 empty] | Th 229
| Nb 92 | [7 empty] | Th 230
| Nb 93m | [7 empty] | Th 232
| Nb 94 | [7 empty] | Th 234
| Mo 93 | [7 empty] | Pa 231
| Tc 97 | [7 empty] | Pa 233
| Tc 99 |  |  | = | 4.82E-10 | C | C | 2 | U 232
| Ru 106 | [7 empty] | U 233
| Pd 107 | [7 empty] | U 234
| Ag 108m | [7 empty] | U 235
| Ag 110m | [7 empty] | U 236
| Cd 109 | [7 empty] | U 238
| Cd 113m | [7 empty] | Np 237
| Sn 119m | [7 empty] | Pu 236
| Sn 121m | [7 empty] | Pu 238 |  |  |  |  | = | 2.26E-09 | C | C | 2
| Sn 123 | [7 empty] | Pu 239 |  |  |  |  | = | 2.26E-09 | C | C | 2
| Sn 126 | [7 empty] | Pu 240 |  |  |  |  | = | 2.26E-09 | C | C | 2
| Sb 125 |  |  | = | 1.58E-08 | C | C | 2 | Pu 241 |  |  |  |  | = | 6.57E-08 | C | C | 2
| Sb 126 | [7 empty] | Pu 242
| Te 125m | [7 empty] | Am 241 |  |  |  |  | = | 9.06E-09 | C | C | 2
| Te 127m | [7 empty] | Am 242m
| I 129 | [7 empty] | Am 243
| Cs 134 | [7 empty] | Cm 242
| Cs 135 | [7 empty] | Cm 243 |  |  |  |  | = | 2.74E-11 | C | C | 2
| Cs 137 |  |  | = | 1.48E-06 | C | C | 2 | Cm 244 |  |  |  |  | = | 5.50E-10 | C | C | 2
| Ba 133 | [7 empty] | Cm 245
| La 137 | [7 empty] | Cm 246
| La 138 | [7 empty] | Cm 248
| Ce 144 | [7 empty] | Cf 249
| Pm 145 | [7 empty] | Cf 250
| Pm 147 | [7 empty] | Cf 251
| Sm 147 | [7 empty] | Cf 252
| Sm 151 | [7 empty] | Unsp a
| Eu 152 | [7 empty] | Unsp b/g
| Eu 154 | [7 empty] | Total a |  | 0 |  | * |  | 1.6426e-08 |  |  | *
| Eu 155 | [7 empty] | Total b/g |  | 0 |  | * |  | 2.2625e-05 |  |  | *
| Bands (Upper and Lower) | [7 empty] | Code
| A a factor of 1.5 | [7 empty] | 1 Measured activity
| B a factor of 3 | [7 empty] | 2 Derived activity (best estimate)
| C a factor of 10 | [7 empty] | 3 Derived activity (upper limit)
| D a factor of 100 | [7 empty] | 4 Not present
| E a factor of 1000 | [7 empty] | 5 Present but not significant
6 Likely to be present but not assessed
| Note: Bands quantify uncertainty in | [7 empty] | 7 Present in significant quantities but not determined
| the mean radioactivity. | [7 empty] | 8 Not expected to be present in significant quantity
* Total calculated from the 114 declared radionuclides