## DataSheet
WASTE STREAM |  |  | 2Y57 |  | Low Level Waste (LLW) Onsite Landfill
SITE |  |  | Sellafield
SITE OWNER |  |  | Nuclear Decommissioning Authority
WASTE CUSTODIAN |  |  | Sellafield Ltd
WASTE TYPE |  |  | LLW |  |  | 0
WASTE VOLUMES
[8 empty] | Reported (m3) |  |  |  | OR | Conditioned (m3) |  | Packaged (m3)
Stocks: |  |  | At 1.4.2025 |  |  |  |  | = 0
Future arisings: |  |  | 1.4.2025 - 31.3.2026 |  |  |  |  | 4857.0
|  |  | 1.4.2026 - 31.3.2027 |  |  |  |  | 4857.0
|  |  | 1.4.2027 - 31.3.2028 |  |  |  |  | 4857.0
|  |  | 1.4.2028 - 31.3.2029 |  |  |  |  | 4857.0
|  |  | 1.4.2029 - 31.3.2030 |  |  |  |  | 4857.0
|  |  | 1.4.2030 - 31.3.2031 |  |  |  |  | 4857.0
|  |  | 1.4.2031 - 31.3.2032 |  |  |  |  | 4857.0
|  |  | 1.4.2032 - 31.3.2033 |  |  |  |  | 4857.0
|  |  | 1.4.2033 - 31.3.2034 |  |  |  |  | 4857.0
|  |  | 1.4.2034 - 31.3.2035 |  |  |  |  | 4857.0
|  |  | 1.4.2035 - 31.3.2036 |  |  |  |  | 4857.0
|  |  | 1.4.2036 - 31.3.2037 |  |  |  |  | 4857.0
|  |  | - |  |  |  |  | 0
|  |  | 1.4.2037 - 31.3.2038 |  |  |  |  | 4267.0
Total future arisings: | [7 empty] | 62551.0
Total waste volume: | [7 empty] | 62551.0
Number of waste packages in stock: |  |  | At 1.4.2025………………………...….. | [5 empty] | - | packages
Comment on arising rates: |  |  | Arisings compiled from predominantly excavated spoil from construction and demolition concrete / rubble, with smaller amounts of putrescible wastes including roof waste [vegetation], timber, sewage solids, road sweepings and in very few cases, bird / animal carcasses. From the historical arisings, the average annual volume of waste disposed at CLESA was calculated at 4857m³ and was used as the annual arising volume for each year until the capacity of CLESA (including the proposed CLESA valley extension) was reached (144,000 m³) from 2025 through 2037. During the year of 2037, 4267m³ of waste will be required to be disposed of to reach the volume capacity limit for CLESA. The average of 4857m³ does not include the data for 2020 as the Covid-19 pandemic caused a significant reduction in waste disposals on site that year.
Additional information on quantities: |  |  | Due to the arisings for 2Y57 being based on the remaining volume in CLESA, the upper and lower uncertainties will be set at 1 for the total volume of arisings. The uncertainty value of 1, i.e. no uncertainty, is because it is expected that the whole of the remaining CLESA waste volume will be filled with waste.
Uncertainty factors on volumes: |  |  | Stock (upper): |  |  | x | - |  | Arisings (upper): |  | x | 1.00
|  |  | Stock (lower): |  |  | x | - |  | Arisings (lower): |  | x | 1.00
WASTE SOURCE |  |  | This waste stream is predominantly excavated spoil from construction and demolition concrete / rubble, with smaller amounts of putrescible wastes including roof waste [vegetation], timber, sewage solids, road sweepings and in very few cases bird/animal carcasses.
PHYSICAL CHARACTERISTICS
General description: |  |  | All waste will be "tipped" or emplaced in the disposal facility (as per facility Conditions For Acceptance (CFA)). No disposal containers are used.
Changes since waste generated: |  |  | The only physical/chemical processes applied to the waste are crushing (concrete/demolition rubble) and dewatering in the case of sewage/road sweepings.
Bulk density (t/m³): |  |  | = | 2.0
Comment on density: |  |  | The bulk density ranges from 0.05 to 2.4 t/m³.
CHEMICAL COMPOSITION
General description and components (%wt): |  |  | Miscellaneous construction and demolition materials (95.81%), Organic Materials (3.6%), Insulation Materials (MMMF) (0.35%), Mixed Municipal Wastes (0.13%), and Wood (0.15%).
Chemical state: |  |  | -
Sheet metal proportion / thickness: |  |  | Mild steel present in the form of reinforcing bar within concrete, where not practicable to remove.
Metals and alloys (%wt):
[9 empty] | (%wt) | Type(s) / Grades(s) with proportions | [5 empty] | % of total C14 activity
|  |  | Stainless steel…………………………………. | [5 empty] | TR | -
|  |  | Other ferrous metals………………………...… | [5 empty] | TR | Mild steel present in the form of reinforcing bar within concrete, where not practicable to remove.
|  |  | Iron………………………...………………………………. | [5 empty] | = 0 | -
|  |  | Aluminium…………………………...………… | [5 empty] | = 0 | -
|  |  | Beryllium…………………….……………….. | [5 empty] | = 0 | -
|  |  | Cobalt……………………..……………………. | [5 empty] | = 0 | -
|  |  | Copper…………………………….……………….. | [5 empty] | = 0 | -
|  |  | Lead……………………………...……………… | [5 empty] | = 0 | -
|  |  | Magnox/Magnesium…………………………... | [5 empty] | = 0 | -
|  |  | Nickel………………………………………..... | [5 empty] | = 0 | -
|  |  | Titanium…………………………………..……. | [5 empty] | = 0 | -
|  |  | Uranium………………………………...………. | [5 empty] | = 0 | -
|  |  | Zinc………………………………...…… | [5 empty] | TR 0 | -
|  |  | Zircaloy/Zirconium……………...…….………. | [5 empty] | = 0 | -
|  |  | Other metals…………………….…………. | [5 empty] | = 0 | -
Organics (%wt):
[9 empty] | (%wt) | Type(s) and comment | [5 empty] | % of total C14 activity
|  |  | Total cellulosics…………..………… | [5 empty] | = 0.15 | -
|  |  | Paper, cotton………..…………… | [5 empty] | TR | -
|  |  | Wood…………..………………… | [5 empty] | = 0.15 | Small quantities of wood / timber.
|  |  | Halogenated plastics…………..…… | [5 empty] | < 0.01 | -
|  |  | Total non-halogenated plastics……………… | [5 empty] | TR | -
|  |  | Condensation polymers…………………...….. | [5 empty] | TR | -
|  |  | Others…………..……………...…… | [5 empty] | TR | -
|  |  | Organic ion exchange materials…..……. | [5 empty] | = 0 | -
|  |  | Total rubber…………..……..…………… | [5 empty] | TR | -
|  |  | Halogenated rubber…………………..…..…… | [5 empty] | TR | -
|  |  | Non-halogenated rubber…………………....… | [5 empty] | TR | -
|  |  | Hydrocarbons…………………………..... | [5 empty] | = 0.94 | -
|  |  | Oil or grease……..………………….….… | [6 empty] | -
|  |  | Fuel….………………….....…………... | [6 empty] | -
|  |  | Asphalt/Tarmac (cont.coal tar)….… | [6 empty] | -
|  |  | Asphalt/Tarmac (no coal tar)……...… | [5 empty] | = 0.94 | -
|  |  | Bitumen………………………………… | [6 empty] | -
|  |  | Others………………………………………. | [6 empty] | -
|  |  | Other organics…………..……………………..… | [5 empty] | = 3.7 | Includes mixed municipal wastes, organic material "coke", biodegradable wastes, street cleaning residues and sewage cake.
Other materials (%wt):
[9 empty] | (%wt) | Type(s) and comment | [5 empty] | % of total C14 activity
|  |  | Inorganic ion exchange materials…...… | [5 empty] | = 0 | -
|  |  | Inorganic sludges and flocs…………….… | [5 empty] | = 0 | -
|  |  | Soil……………..……………………....………… | [5 empty] | = 85.3 | -
|  |  | Brick/Stone/Rubble………………......…………..………… | [5 empty] | = 2.6 | Includes mixed demolition and mixed construction wastes.
|  |  | Cementitious material……………………….…. | [5 empty] | = 6.9 | -
|  |  | Sand……………………………………….. | [5 empty] | < 0.01 | -
|  |  | Glass/Ceramics………….…………..………… | [5 empty] | = 0.35 | Includes glass from vitrified waste, ceramics and MMMF.
|  |  | Graphite………..…………………………..……… | [5 empty] | TR | -
|  |  | Desiccants/Catalysts…………………… | [6 empty] | -
|  |  | Asbestos…………..……………………...… | [5 empty] | TR | -
|  |  | Non/low friable……..……………………………… | [6 empty] | -
|  |  | Moderately friable……..………………………… | [6 empty] | -
|  |  | Highly friable……..…………………………… | [6 empty] | -
|  |  | Free aqueous liquids…………..………… | [5 empty] | P | -
|  |  | Free non-aqueous liquids…………….………..………… | [5 empty] | TR | -
|  |  | Powder/Ash…………..…………………...…… | [5 empty] | < 0.01 | Includes waste blasting material (Garnet).
COMPONENTS OF MATERIALS, WASTE PROPERTIES, MATERIALS NOT CONTRIBUTING TO MASS
Inorganic anions (%wt):
[9 empty] | (%wt) | Type(s) and comment
|  |  | Fluoride……..………………………………….. | [6 empty] | -
|  |  | Chloride…………..…………………………….. | [6 empty] | -
|  |  | Iodide…..………………………………...…. | [6 empty] | -
|  |  | Cyanide…….…………………………………..… | [6 empty] | -
|  |  | Carbonate………..…………………………...… | [6 empty] | -
|  |  | Nitrate…………..…………………………...…. | [6 empty] | -
|  |  | Nitrite…………..……………………………….... | [6 empty] | -
|  |  | Phosphate……..…………………………...…. | [6 empty] | -
|  |  | Sulphate………..…………………………….…. | [6 empty] | -
|  |  | Sulphide………..……………………………...…. | [6 empty] | -
Materials of interest for waste acceptance criteria:
[9 empty] | (%wt) | Type(s) and comment
|  |  | Combustible metals…………………………. | [5 empty] | = 0 | -
|  |  | Low flash point liquids……………………...… | [5 empty] | = 0 | -
|  |  | Explosive materials………………………….. | [5 empty] | = 0 | -
|  |  | Phosphorus…………..………………………… | [5 empty] | = 0 | -
|  |  | Hydrides………………………………….……… | [5 empty] | = 0 | -
|  |  | Biological etc. materials……………………….. | [5 empty] | = 0 | -
|  |  | Biodegradable materials…………...…………. | [5 empty] | = 3.3 | -
|  |  | Putrescible wastes………..…………… | [5 empty] | = 2.0 | -
|  |  | Non-putrescible wastes………..…………… | [5 empty] | 1.2 | -
|  |  | Corrosive materials…………………………. | [5 empty] | = 0 | -
|  |  | Pyrophoric materials………………………….. | [5 empty] | = 0 | -
|  |  | Generating toxic gases……………………….. | [5 empty] | P | ~~1% putrescible may give rise to methane and CO2.
|  |  | Reacting with water…………………………...… | [5 empty] | = 0 | -
|  |  | Higher activity particles…………………………………. | [5 empty] | = 0 | Active particles unlikely to be present.
|  |  | Soluble solids as bulk chemical compounds……………………..………………….… | [5 empty] | = 0 | -
Hazardous substances / non hazardous pollutants: |  |  | -
[9 empty] | (%wt) | Type(s) and comment
|  |  | Acrylamide…………………………… | [6 empty] | -
|  |  | Benzene………………..……………… | [6 empty] | -
|  |  | Chlorinated solvents………..……………. | [6 empty] | -
|  |  | Formaldehyde…………………………. | [6 empty] | -
|  |  | Organometallics…………………………. | [6 empty] | -
|  |  | Phenol……………………………………….... | [6 empty] | -
|  |  | Styrene…..…...…..…..……………………….. | [6 empty] | -
|  |  | Tri-butyl phosphate……………………….………... | [6 empty] | -
|  |  | Other organophosphates……………………….. | [6 empty] | -
|  |  | Vinyl chloride………………………………………. | [6 empty] | -
|  |  | Arsenic……………………………………….... | [6 empty] | -
|  |  | Barium…………………………………..…………. | [6 empty] | -
|  |  | Boron…………………….……………………….. | [6 empty] | -
|  |  | Boron (in Boral)…………………………………………………. | [6 empty] | -
|  |  | Boron (non-Boral)…………………………………………………. | [6 empty] | -
|  |  | Cadmium………………………………….……………….. | [6 empty] | -
|  |  | Caesium……………………………………..……………. | [6 empty] | -
|  |  | Selenium………………………………………….……. | [6 empty] | -
|  |  | Chromium………………………..………………………. | [6 empty] | -
|  |  | Molybdenum……………………………..…………………. | [6 empty] | -
|  |  | Thallium…………………………...………………………. | [6 empty] | -
|  |  | Tin………………………………...……………………… | [6 empty] | -
|  |  | Vanadium…………………………………...…………………. | [6 empty] | -
|  |  | Mercury compounds…………………...……………………. | [6 empty] | -
|  |  | Others…………………………………………..…… | [6 empty] | -
Complexing agents (%wt): |  |  | No
[9 empty] | (%wt) | Type(s) and comment
|  |  | EDTA…………………….…………………….. | [6 empty] | -
|  |  | DPTA…….…...………………………………………. | [6 empty] | -
|  |  | NTA……………...…………………………………… | [6 empty] | -
|  |  | Polycarboxylic acids………………………………… | [6 empty] | -
|  |  | Other organic complexants…………………………..… | [6 empty] | -
|  |  | Total complexing agents………………………...… | [5 empty] | = 0 | -
Physical components: | [8 empty] | Number | Type(s) and comment
|  |  | Sources………………………………...… | [5 empty] | = 0 | -
|  |  | Electronic & Electrical Equipment (EEE) | [6 empty] | -
|  |  | EEE Type 1……………………….……………. | [5 empty] | = 0 | -
|  |  | EEE Type 2…………………………………...……. | [5 empty] | = 0 | -
|  |  | EEE Type 3………………………………...……. | [5 empty] | = 0 | -
|  |  | EEE Type 4………………………………….……. | [5 empty] | = 0 | -
|  |  | EEE Type 5…………………………………..……. | [5 empty] | = 0 | -
TREATMENT, PACKAGING AND DISPOSAL
Planned on-site / off-site treatment(s): |  |  | Treatment | [8 empty] | On-site / Off-site |  | Stream volume %
Size reduction
Decay storage
Low force compaction
Supercompaction (HFC)
Incineration
Drying/dewatering/liquid separation
Tie down/fixatives/strippable coating/painting application
Decontamination
Metal treatment
Recycling / reuse
Thermal treatment, including vitrification
Encapsulation
Polymer encapsulation
Other physical treatment
Other chemical treatment
Containerisation
Treatment not yet determined
|  |  | None | [10 empty] | = 100.0
Comments on planned treatments: |  |  | None planned currently.
Conditioning method: |  |  | N/A
Conditioning plants: |  | Plant Name | [6 empty] | Location
|  | - | [6 empty] | -
Likely conditioning matrix: |  |  | -
Further information on the conditioning matrix: |  |  | -
Waste Packaging:
Likely container type: | Container | [6 empty] | Waste packaged (vol%) |  | Waste loading (m³) |  | Payload (m³) |  | Number of packages |  | Estimated start date for packaging
| - | [6 empty] | - |  | - |  | - |  | - |  | -
Range in container waste loading: |  |  | -
Other information on packaging and conditioning: |  |  | -
Conditioned density (t/m³): |  |  | -
Conditioned density comment: |  |  | -
Management Routes: |  |  | Disposal Route | [8 empty] | Stream volume % |  | Raw density t/m3 |  | Start date
Expected to be consigned to a Near Site, Near Surface Disposal Facility (Scotland)
Expected to be Non-NSD HAW managed under Scottish Government's policy
Expected to be disposed to LLW Vaults NRS Dounreay
Expected to be consigned to the Geological Disposal Facility
Expected to be consigned to a Near Surface Disposal Facility
Expected to be consigned to the LLW Repository
Expected to be consigned to a Landfill Facility
|  |  | Expected to be disposed On-Site | [8 empty] | = 100.0 |  |  |  | 2025
Expected to be managed by In-Situ Disposal
Expected to be consigned to an Incineration Facility
Expected to be consigned to a Metal Treatment Facility
Expected to be Out of Scope
Expected to be recycled / reused
Disposal route not known
Classification codes for waste expected to be consigned to a landfill facility: |  |  |  |  | 17 05 04, 20 02 01, 17 01 01, 20 03 06, 17 01 02, 17 09 04, 17 06 04, 17 03 02
Opportunities for alternative disposal routing: | [5 empty] | No
| Baseline Management Route |  |  | Opportunity Management Route |  |  |  | Stream volume (%) |  |  | Opportunity Confidence |  | Comment
| - |  |  | - |  |  |  | - |  |  | - |  | -
| - |  |  | - |  |  |  | - |  |  | - |  | -
RADIOACTIVITY
Source: |  |  | Dependant on plant of origin. May include activiation products, fission products and/or fuel contamination.
Uncertainty: |  |  | The average specific activities are calculated from characterisation of sentenced arisings, the values differ for each project/location, and can be highly variable.
Measurement of radioactivities: |  |  | The specific activity of future arisings has been calculated from arisings to date, incorporated with detailed radionuclide fingerprints for the plants or origin and including any anticipated future waste which significantly differs from historic and current arisings.
Chemical form of radionuclides: |  | H-3: | -
| C-14: |  | -
| Cl-36: |  | -
| Se-79: | Selenium-79 | -
| Tc-99: | Selenium-79 | -
| I-129: |  | -
| Ra: |  | -
| Th: |  | -
| U: |  | -
Np: |  |  | -
Pu: |  |  | -

## Radionuclide
WASTE STREAM |  |  | 2Y57 |  |  | Low Level Waste (LLW) Onsite Landfill
|  | Mean radioactivity, TBq/m³ | [7 empty] | Mean radioactivity, TBq/m³
| Nuclide | Waste at | Bands and Code | Future Arisings |  | Bands and Code |  |  |  | Waste at |  | Bands and Code |  | Future Arisings |  | Bands and Code
|  | 2025-04-01 | [6 empty] | Nuclide | 2025-04-01
| H 3 |  |  | = | 3.92E-07 | C | C | 2 | Gd 153
| Be 10 | [7 empty] | Ho 163
| C 14 |  |  | = | 6.19E-09 | C | C | 2 | Ho 166m
| Na 22 | [7 empty] | Tm 170
| Al 26 | [7 empty] | Tm 171
| Cl 36 |  |  | = | 2.16E-10 | C | C | 2 | Lu 174
| Ar 39 | [7 empty] | Lu 176
| Ar 42 | [7 empty] | Hf 178n
| K 40 | [7 empty] | Hf 182
| Ca 41 | [7 empty] | Pt 193
| Mn 53 | [7 empty] | Tl 204
| Mn 54 |  |  | = | 1.35E-11 | C | C | 2 | Pb 205
| Fe 55 |  |  | = | 6.36E-10 | C | C | 2 | Pb 210 |  |  |  |  | = | 9.21E-10 | C | C | 2
| Co 60 |  |  | = | 9.36E-10 | C | C | 2 | Bi 208
| Ni 59 | [7 empty] | Bi 210m
| Ni 63 |  |  | = | 1.00E-09 | C | C | 2 | Po 210
| Zn 65 |  |  | = | 5.17E-12 | C | C | 2 | Ra 223
| Se 79 | [7 empty] | Ra 225
| Kr 81 | [7 empty] | Ra 226 |  |  |  |  | = | 1.51E-09 | C | C | 2
| Kr 85 | [7 empty] | Ra 228
| Rb 87 | [7 empty] | Ac 227
| Sr 90 |  |  | = | 2.85E-08 | C | C | 2 | Th 227
| Zr 93 | [7 empty] | Th 228 |  |  |  |  | = | 6.72E-13 | C | C | 2
| Nb 91 | [7 empty] | Th 229 |  |  |  |  | = | 8.41E-14 | C | C | 2
| Nb 92 | [7 empty] | Th 230 |  |  |  |  | = | 2.82E-10 | C | C | 2
| Nb 93m | [7 empty] | Th 232 |  |  |  |  | = | 2.04E-10 | C | C | 2
| Nb 94 | [7 empty] | Th 234 |  |  |  |  | = | 1.09E-09 | C | C | 2
| Mo 93 | [7 empty] | Pa 231 |  |  |  |  | = | 9.01E-10 | C | C | 2
| Tc 97 | [7 empty] | Pa 233
| Tc 99 |  |  | = | 2.55E-10 | C | C | 2 | U 232 |  |  |  |  | = | 2.09E-12 | C | C | 2
| Ru 106 |  |  | = | 5.90E-10 | C | C | 2 | U 233 |  |  |  |  | = | 1.87E-13 | C | C | 2
| Pd 107 | [7 empty] | U 234 |  |  |  |  | = | 2.62E-09 | C | C | 2
| Ag 108m | [7 empty] | U 235 |  |  |  |  | = | 9.49E-11 | C | C | 2
| Ag 110m |  |  | = | 2.60E-11 | C | C | 2 | U 236 |  |  |  |  | = | 4.21E-11 | C | C | 2
| Cd 109 | [7 empty] | U 238 |  |  |  |  | = | 1.62E-09 | C | C | 2
| Cd 113m | [7 empty] | Np 237 |  |  |  |  | = | 5.58E-11 | C | C | 2
| Sn 119m | [7 empty] | Pu 236
| Sn 121m | [7 empty] | Pu 238 |  |  |  |  | = | 1.04E-09 | C | C | 2
| Sn 123 | [7 empty] | Pu 239 |  |  |  |  | = | 2.12E-09 | C | C | 2
| Sn 126 | [7 empty] | Pu 240 |  |  |  |  | = | 2.39E-09 | C | C | 2
| Sb 125 |  |  | = | 1.35E-10 | C | C | 2 | Pu 241 |  |  |  |  | = | 3.29E-08 | C | C | 2
| Sb 126 | [7 empty] | Pu 242 |  |  |  |  | = | 5.35E-13 | C | C | 2
| Te 125m | [7 empty] | Am 241 |  |  |  |  | = | 8.08E-09 | C | C | 2
| Te 127m | [7 empty] | Am 242m
| I 129 |  |  | = | 2.50E-11 | C | C | 2 | Am 243 |  |  |  |  | = | 1.08E-11 | C | C | 2
| Cs 134 |  |  | = | 4.17E-10 | C | C | 2 | Cm 242 |  |  |  |  | = | 4.56E-12 | C | C | 2
| Cs 135 | [7 empty] | Cm 243 |  |  |  |  | = | 8.02E-13 | C | C | 2
| Cs 137 |  |  | = | 7.62E-07 | C | C | 2 | Cm 244 |  |  |  |  | = | 5.71E-11 | C | C | 2
| Ba 133 | [7 empty] | Cm 245 |  |  |  |  | = | 3.13E-14 | C | C | 2
| La 137 | [7 empty] | Cm 246 |  |  |  |  | = | 3.07E-15 | C | C | 2
| La 138 | [7 empty] | Cm 248
| Ce 144 |  |  | = | 1.85E-10 | C | C | 2 | Cf 249
| Pm 145 | [7 empty] | Cf 250
| Pm 147 |  |  | = | 3.99E-10 | C | C | 2 | Cf 251
| Sm 147 | [7 empty] | Cf 252
| Sm 151 |  |  | = | 3.57E-10 | C | C | 2 | Unsp a
| Eu 152 |  |  | = | 9.34E-13 | C | C | 2 | Unsp b/g |  |  |  |  | = | 9.05E-11 | C | C | 2
| Eu 154 |  |  | = | 1.78E-10 | C | C | 2 | Total a |  | 0 |  | * |  | 2.1043e-08 |  |  | *
| Eu 155 |  |  | = | 4.28E-11 | C | C | 2 | Total b/g |  | 0 |  | * |  | 1.2291e-06 |  |  | *
| Bands (Upper and Lower) | [7 empty] | Code
| A a factor of 1.5 | [7 empty] | 1 Measured activity
| B a factor of 3 | [7 empty] | 2 Derived activity (best estimate)
| C a factor of 10 | [7 empty] | 3 Derived activity (upper limit)
| D a factor of 100 | [7 empty] | 4 Not present
| E a factor of 1000 | [7 empty] | 5 Present but not significant
6 Likely to be present but not assessed
| Note: Bands quantify uncertainty in | [7 empty] | 7 Present in significant quantities but not determined
| the mean radioactivity. | [7 empty] | 8 Not expected to be present in significant quantity
* Total calculated from the 114 declared radionuclides