## DataSheet
WASTE STREAM |  |  | 2Y65 |  | Miscellaneous Minor Problematic Wastes
SITE |  |  | Sellafield
SITE OWNER |  |  | Nuclear Decommissioning Authority
WASTE CUSTODIAN |  |  | Sellafield Ltd
WASTE TYPE |  |  | LLW |  |  | 0
WASTE VOLUMES
[8 empty] | Reported (m3) |  |  |  | OR | Conditioned (m3) |  | Packaged (m3)
Stocks: |  |  | At 1.4.2025 |  |  |  |  | ~~ 109.5
Future arisings: |  |  | 1.4.2025 - 31.3.2070 |  |  |  |  | ~~ 109.5
Total future arisings: | [7 empty] | 109.5
Total waste volume: | [7 empty] | 218.9
Number of waste packages in stock: |  |  | At 1.4.2025………………………...….. | [5 empty] | - | packages
Comment on arising rates: |  |  | The actual volumes of many of these wastes will only be known when they have been retrieved and characterised. The waste is problematic and/or orphan meaning there is no defined waste route therefore future arisings cannot be accurately predicted as waste routes may arise or more problematic and orphan waste may be found.
Additional information on quantities: |  |  | It has been assumed that these wastes will arise on an irregular basis up to 2070.
Uncertainty factors on volumes: |  |  | Stock (upper): |  |  | x | 1.50 |  | Arisings (upper): |  | x | 3.00
|  |  | Stock (lower): |  |  | x | 0.67 |  | Arisings (lower): |  | x | 0.33
WASTE SOURCE |  |  | A collection of a number of mainly small volume heterogeneous wastes that arise from a wide range of operational and research activities. The waste is problematic or orphan meaning there is no defined waste route. Waste arisings from a number of facilities both operational and undergoing Post Operational Clean Out/ Decommissioning.
PHYSICAL CHARACTERISTICS
General description: |  |  | The waste is made up of a range of components including monitoring equipment, residues, surplus materials and plant equipment, oils, solvents, lead, resins and miscellaneous chemicals. Some of the wastes may have degraded during storage.
Changes since waste generated: |  |  | -
Bulk density (t/m³): |  |  | NE
Comment on density: |  |  | The mean bulk density will vary from waste to waste.
CHEMICAL COMPOSITION
General description and components (%wt): |  |  | The waste is made up of a range of materials consisting of chemicals, uranium and plutonium metals and oxide powders, calcium metal and calcium fluoride slags and other miscellaneous components.
Chemical state: |  |  | -
Sheet metal proportion / thickness: |  |  | -
Metals and alloys (%wt):
[9 empty] | (%wt) | Type(s) / Grades(s) with proportions | [5 empty] | % of total C14 activity
|  |  | Stainless steel…………………………………. | [5 empty] | = 32.6 | -
|  |  | Other ferrous metals………………………...… | [6 empty] | -
|  |  | Iron………………………...………………………………. | [6 empty] | -
|  |  | Aluminium…………………………...………… | [6 empty] | -
|  |  | Beryllium…………………….……………….. | [6 empty] | -
|  |  | Cobalt……………………..……………………. | [6 empty] | -
|  |  | Copper…………………………….……………….. | [6 empty] | -
|  |  | Lead……………………………...……………… | [5 empty] | = 3.6 | -
|  |  | Magnox/Magnesium…………………………... | [6 empty] | -
|  |  | Nickel………………………………………..... | [6 empty] | -
|  |  | Titanium…………………………………..……. | [6 empty] | -
|  |  | Uranium………………………………...………. | [5 empty] | = 1.6 | -
|  |  | Zinc………………………………...…… | [6 empty] | -
|  |  | Zircaloy/Zirconium……………...…….………. | [6 empty] | -
|  |  | Other metals…………………….…………. | [6 empty] | -
Organics (%wt):
[9 empty] | (%wt) | Type(s) and comment | [5 empty] | % of total C14 activity
|  |  | Total cellulosics…………..………… | [6 empty] | -
|  |  | Paper, cotton………..…………… | [6 empty] | -
|  |  | Wood…………..………………… | [6 empty] | -
|  |  | Halogenated plastics…………..…… | [6 empty] | -
|  |  | Total non-halogenated plastics……………… | [6 empty] | -
|  |  | Condensation polymers…………………...….. | [6 empty] | -
|  |  | Others…………..……………...…… | [6 empty] | -
|  |  | Organic ion exchange materials…..……. | [6 empty] | -
|  |  | Total rubber…………..……..…………… | [6 empty] | -
|  |  | Halogenated rubber…………………..…..…… | [6 empty] | -
|  |  | Non-halogenated rubber…………………....… | [6 empty] | -
|  |  | Hydrocarbons…………………………..... | [6 empty] | -
|  |  | Oil or grease……..………………….….… | [6 empty] | -
|  |  | Fuel….………………….....…………... | [6 empty] | -
|  |  | Asphalt/Tarmac (cont.coal tar)….… | [6 empty] | -
|  |  | Asphalt/Tarmac (no coal tar)……...… | [6 empty] | -
|  |  | Bitumen………………………………… | [6 empty] | -
|  |  | Others………………………………………. | [6 empty] | -
|  |  | Other organics…………..……………………..… | [6 empty] | -
Other materials (%wt):
[9 empty] | (%wt) | Type(s) and comment | [5 empty] | % of total C14 activity
|  |  | Inorganic ion exchange materials…...… | [6 empty] | -
|  |  | Inorganic sludges and flocs…………….… | [5 empty] | = 0.35 | -
|  |  | Soil……………..……………………....………… | [6 empty] | -
|  |  | Brick/Stone/Rubble………………......…………..………… | [6 empty] | -
|  |  | Cementitious material……………………….…. | [5 empty] | = 61.7 | -
|  |  | Sand……………………………………….. | [6 empty] | -
|  |  | Glass/Ceramics………….…………..………… | [6 empty] | -
|  |  | Graphite………..…………………………..……… | [6 empty] | -
|  |  | Desiccants/Catalysts…………………… | [6 empty] | -
|  |  | Asbestos…………..……………………...… | [6 empty] | -
|  |  | Non/low friable……..……………………………… | [6 empty] | -
|  |  | Moderately friable……..………………………… | [6 empty] | -
|  |  | Highly friable……..…………………………… | [6 empty] | -
|  |  | Free aqueous liquids…………..………… | [6 empty] | -
|  |  | Free non-aqueous liquids…………….………..………… | [5 empty] | = 0.13 | -
|  |  | Powder/Ash…………..…………………...…… | [6 empty] | -
COMPONENTS OF MATERIALS, WASTE PROPERTIES, MATERIALS NOT CONTRIBUTING TO MASS
Inorganic anions (%wt):
[9 empty] | (%wt) | Type(s) and comment
|  |  | Fluoride……..………………………………….. | [6 empty] | -
|  |  | Chloride…………..…………………………….. | [6 empty] | -
|  |  | Iodide…..………………………………...…. | [6 empty] | -
|  |  | Cyanide…….…………………………………..… | [6 empty] | -
|  |  | Carbonate………..…………………………...… | [6 empty] | -
|  |  | Nitrate…………..…………………………...…. | [5 empty] | < 0.01 | -
|  |  | Nitrite…………..……………………………….... | [6 empty] | -
|  |  | Phosphate……..…………………………...…. | [6 empty] | -
|  |  | Sulphate………..…………………………….…. | [6 empty] | -
|  |  | Sulphide………..……………………………...…. | [6 empty] | -
Materials of interest for waste acceptance criteria:
[9 empty] | (%wt) | Type(s) and comment
|  |  | Combustible metals…………………………. | [6 empty] | -
|  |  | Low flash point liquids……………………...… | [6 empty] | -
|  |  | Explosive materials………………………….. | [6 empty] | -
|  |  | Phosphorus…………..………………………… | [6 empty] | -
|  |  | Hydrides………………………………….……… | [6 empty] | -
|  |  | Biological etc. materials……………………….. | [6 empty] | -
|  |  | Biodegradable materials…………...…………. | [6 empty] | -
|  |  | Putrescible wastes………..…………… | [6 empty] | -
|  |  | Non-putrescible wastes………..…………… | [6 empty] | -
|  |  | Corrosive materials…………………………. | [6 empty] | -
|  |  | Pyrophoric materials………………………….. | [6 empty] | -
|  |  | Generating toxic gases……………………….. | [6 empty] | -
|  |  | Reacting with water…………………………...… | [6 empty] | -
|  |  | Higher activity particles…………………………………. | [6 empty] | -
|  |  | Soluble solids as bulk chemical compounds……………………..………………….… | [6 empty] | -
Hazardous substances / non hazardous pollutants: |  |  | -
[9 empty] | (%wt) | Type(s) and comment
|  |  | Acrylamide…………………………… | [6 empty] | -
|  |  | Benzene………………..……………… | [6 empty] | -
|  |  | Chlorinated solvents………..……………. | [6 empty] | -
|  |  | Formaldehyde…………………………. | [6 empty] | -
|  |  | Organometallics…………………………. | [6 empty] | -
|  |  | Phenol……………………………………….... | [6 empty] | -
|  |  | Styrene…..…...…..…..……………………….. | [6 empty] | -
|  |  | Tri-butyl phosphate……………………….………... | [6 empty] | -
|  |  | Other organophosphates……………………….. | [6 empty] | -
|  |  | Vinyl chloride………………………………………. | [6 empty] | -
|  |  | Arsenic……………………………………….... | [6 empty] | -
|  |  | Barium…………………………………..…………. | [6 empty] | -
|  |  | Boron…………………….……………………….. | [6 empty] | -
|  |  | Boron (in Boral)…………………………………………………. | [6 empty] | -
|  |  | Boron (non-Boral)…………………………………………………. | [6 empty] | -
|  |  | Cadmium………………………………….……………….. | [6 empty] | -
|  |  | Caesium……………………………………..……………. | [6 empty] | -
|  |  | Selenium………………………………………….……. | [6 empty] | -
|  |  | Chromium………………………..………………………. | [6 empty] | -
|  |  | Molybdenum……………………………..…………………. | [6 empty] | -
|  |  | Thallium…………………………...………………………. | [6 empty] | -
|  |  | Tin………………………………...……………………… | [6 empty] | -
|  |  | Vanadium…………………………………...…………………. | [6 empty] | -
|  |  | Mercury compounds…………………...……………………. | [5 empty] | = 0.03 | Numerous mercury packages.
|  |  | Others…………………………………………..…… | [6 empty] | -
Complexing agents (%wt): |  |  | No
[9 empty] | (%wt) | Type(s) and comment
|  |  | EDTA…………………….…………………….. | [6 empty] | -
|  |  | DPTA…….…...………………………………………. | [6 empty] | -
|  |  | NTA……………...…………………………………… | [6 empty] | -
|  |  | Polycarboxylic acids………………………………… | [6 empty] | -
|  |  | Other organic complexants…………………………..… | [6 empty] | -
|  |  | Total complexing agents………………………...… | [6 empty] | -
Physical components: | [8 empty] | Number | Type(s) and comment
|  |  | Sources………………………………...… | [6 empty] | -
|  |  | Electronic & Electrical Equipment (EEE) | [6 empty] | -
|  |  | EEE Type 1……………………….……………. | [6 empty] | -
|  |  | EEE Type 2…………………………………...……. | [6 empty] | -
|  |  | EEE Type 3………………………………...……. | [6 empty] | -
|  |  | EEE Type 4………………………………….……. | [6 empty] | -
|  |  | EEE Type 5…………………………………..……. | [5 empty] | = 1 | X ray tube
TREATMENT, PACKAGING AND DISPOSAL
Planned on-site / off-site treatment(s): |  |  | Treatment | [8 empty] | On-site / Off-site |  | Stream volume %
Size reduction
Decay storage
Low force compaction
Supercompaction (HFC)
Incineration
Drying/dewatering/liquid separation
Tie down/fixatives/strippable coating/painting application
Decontamination
Metal treatment
Recycling / reuse
Thermal treatment, including vitrification
Encapsulation
Polymer encapsulation
Other physical treatment
Other chemical treatment
Containerisation
|  |  | Treatment not yet determined | [8 empty] | Off-site |  | = 100.0
None
Comments on planned treatments: |  |  | Not known as the waste is problematic and a waste route has not been identified. Therefore treatment and disposal options are unknown.
Conditioning method: |  |  | -
Conditioning plants: |  | Plant Name | [6 empty] | Location
|  | - | [6 empty] | -
Likely conditioning matrix: |  |  | -
Further information on the conditioning matrix: |  |  | -
Waste Packaging:
Likely container type: | Container | [6 empty] | Waste packaged (vol%) |  | Waste loading (m³) |  | Payload (m³) |  | Number of packages |  | Estimated start date for packaging
| Not yet determined | [6 empty] | 100.0 |  | - |  | - |  | - |  | -
Range in container waste loading:
Other information on packaging and conditioning: |  |  | -
Conditioned density (t/m³): |  |  | -
Conditioned density comment: |  |  | -
Management Routes: |  |  | Disposal Route | [8 empty] | Stream volume % |  | Raw density t/m3 |  | Start date
Expected to be consigned to a Near Site, Near Surface Disposal Facility (Scotland)
Expected to be Non-NSD HAW managed under Scottish Government's policy
Expected to be disposed to LLW Vaults NRS Dounreay
Expected to be consigned to the Geological Disposal Facility
Expected to be consigned to a Near Surface Disposal Facility
Expected to be consigned to the LLW Repository
Expected to be consigned to a Landfill Facility
Expected to be disposed On-Site
Expected to be managed by In-Situ Disposal
Expected to be consigned to an Incineration Facility
Expected to be consigned to a Metal Treatment Facility
Expected to be Out of Scope
Expected to be recycled / reused
|  |  | Disposal route not known | [8 empty] | = 100.0
Classification codes for waste expected to be consigned to a landfill facility:
Opportunities for alternative disposal routing: | [5 empty] | Not yet determined
| Baseline Management Route |  |  | Opportunity Management Route |  |  |  | Stream volume (%) |  |  | Opportunity Confidence |  | Comment
| - |  |  | - |  |  |  | - |  |  | - |  | -
| - |  |  | - |  |  |  | - |  |  | - |  | -
RADIOACTIVITY
Source: |  |  | -
Uncertainty: |  |  | -
Measurement of radioactivities: |  |  | -
Chemical form of radionuclides: |  | H-3: | -
| C-14: |  | -
| Cl-36: |  | -
| Se-79: | Selenium-79 | -
| Tc-99: | Selenium-79 | -
| I-129: |  | -
| Ra: |  | -
| Th: |  | -
| U: |  | -
Np: |  |  | -
Pu: |  |  | -

## Radionuclide
WASTE STREAM |  |  | 2Y65 |  | Miscellaneous Minor Problematic Wastes
|  | Mean radioactivity, TBq/m³ |  |  |  |  | Mean radioactivity, TBq/m³
| Nuclide | Waste at | Bands and Code | Future Arisings | Bands and Code |  | Waste at |  | Bands and Code |  | Future Arisings |  | Bands and Code
|  | 2025-04-01 |  |  |  | Nuclide | 2025-04-01
| H 3 |  |  |  |  | Gd 153
| Be 10 |  |  |  |  | Ho 163
| C 14 |  |  |  |  | Ho 166m
| Na 22 |  |  |  |  | Tm 170
| Al 26 |  |  |  |  | Tm 171
| Cl 36 |  |  |  |  | Lu 174
| Ar 39 |  |  |  |  | Lu 176
| Ar 42 |  |  |  |  | Hf 178n
| K 40 |  |  |  |  | Hf 182
| Ca 41 |  |  |  |  | Pt 193
| Mn 53 |  |  |  |  | Tl 204
| Mn 54 |  |  |  |  | Pb 205
| Fe 55 |  |  |  |  | Pb 210
| Co 60 |  |  |  |  | Bi 208
| Ni 59 |  |  |  |  | Bi 210m
| Ni 63 |  |  |  |  | Po 210
| Zn 65 |  |  |  |  | Ra 223
| Se 79 |  |  |  |  | Ra 225
| Kr 81 |  |  |  |  | Ra 226
| Kr 85 |  |  |  |  | Ra 228
| Rb 87 |  |  |  |  | Ac 227
| Sr 90 |  |  |  |  | Th 227
| Zr 93 |  |  |  |  | Th 228
| Nb 91 |  |  |  |  | Th 229
| Nb 92 |  |  |  |  | Th 230
| Nb 93m |  |  |  |  | Th 232
| Nb 94 |  |  |  |  | Th 234
| Mo 93 |  |  |  |  | Pa 231
| Tc 97 |  |  |  |  | Pa 233
| Tc 99 |  |  |  |  | U 232
| Ru 106 |  |  |  |  | U 233
| Pd 107 |  |  |  |  | U 234
| Ag 108m |  |  |  |  | U 235
| Ag 110m |  |  |  |  | U 236
| Cd 109 |  |  |  |  | U 238
| Cd 113m |  |  |  |  | Np 237
| Sn 119m |  |  |  |  | Pu 236
| Sn 121m |  |  |  |  | Pu 238
| Sn 123 |  |  |  |  | Pu 239
| Sn 126 |  |  |  |  | Pu 240
| Sb 125 |  |  |  |  | Pu 241
| Sb 126 |  |  |  |  | Pu 242
| Te 125m |  |  |  |  | Am 241
| Te 127m |  |  |  |  | Am 242m
| I 129 |  |  |  |  | Am 243
| Cs 134 |  |  |  |  | Cm 242
| Cs 135 |  |  |  |  | Cm 243
| Cs 137 |  |  |  |  | Cm 244
| Ba 133 |  |  |  |  | Cm 245
| La 137 |  |  |  |  | Cm 246
| La 138 |  |  |  |  | Cm 248
| Ce 144 |  |  |  |  | Cf 249
| Pm 145 |  |  |  |  | Cf 250
| Pm 147 |  |  |  |  | Cf 251
| Sm 147 |  |  |  |  | Cf 252
| Sm 151 |  |  |  |  | Unsp a
| Eu 152 |  |  |  |  | Unsp b/g
| Eu 154 |  |  |  |  | Total a |  | 0 |  | * |  | 0 |  | *
| Eu 155 |  |  |  |  | Total b/g |  | 0 |  | * |  | 0 |  | *
| Bands (Upper and Lower) |  |  |  |  | Code
| A a factor of 1.5 |  |  |  |  | 1 Measured activity
| B a factor of 3 |  |  |  |  | 2 Derived activity (best estimate)
| C a factor of 10 |  |  |  |  | 3 Derived activity (upper limit)
| D a factor of 100 |  |  |  |  | 4 Not present
| E a factor of 1000 |  |  |  |  | 5 Present but not significant
6 Likely to be present but not assessed
| Note: Bands quantify uncertainty in |  |  |  |  | 7 Present in significant quantities but not determined
| the mean radioactivity. |  |  |  |  | 8 Not expected to be present in significant quantity
* Total calculated from the 114 declared radionuclides