## DataSheet
WASTE STREAM |  |  | 3J04 |  | Desiccants ILW
SITE |  |  | Dungeness B
SITE OWNER |  |  | EDF Energy Nuclear Generation Ltd (EDFE NGL)
WASTE CUSTODIAN |  |  | EDF Energy Nuclear Generation Ltd (EDFE NGL)
WASTE TYPE |  |  | ILW |  |  | 0
WASTE VOLUMES
[8 empty] | Reported (m3) |  |  |  | OR | Conditioned (m3) |  | Packaged (m3)
Stocks: |  |  | At 1.4.2025 |  |  |  |  | = 0.4
Future arisings: |  |  | 1.4.2025 - 31.3.2030 |  |  |  |  | = 0
|  |  | - |  |  |  |  | 0
|  |  | 1.4.2030 - 31.3.2031 |  |  |  |  | = 40.0
Total future arisings: | [7 empty] | 40.0
Total waste volume: | [7 empty] | 40.4
Number of waste packages in stock: |  |  | At 1.4.2025………………………...….. | [5 empty] | - | packages
Comment on arising rates: |  |  | Waste volumes will be variable depending on station operating conditions.
Additional information on quantities: |  |  | Current stock volumes are known. The volume of desiccant waste in each tower is known and so future arising volumes are predictable.
Uncertainty factors on volumes: |  |  | Stock (upper): |  |  | x | 1.25 |  | Arisings (upper): |  | x | 1.25
|  |  | Stock (lower): |  |  | x | 0.75 |  | Arisings (lower): |  | x | 0.75
WASTE SOURCE |  |  | Exhausted desiccants that have been used for the drying of carbon dioxide reactor coolant.
PHYSICAL CHARACTERISTICS
General description: |  |  | Desiccant materials. Some residual moisture may be associated with the desiccant. There are no large items in the waste which may require special handling.
Changes since waste generated: |  |  | -
Bulk density (t/m³): |  |  | ~ | 0.80
Comment on density: |  |  | -
CHEMICAL COMPOSITION
General description and components (%wt): |  |  | Silica gel desiccant (>90% wt), Paper and cloth cleaner bags (<10% wt). Some residual moisture may be associated with the desiccant.
Chemical state: |  |  | Neutral
Sheet metal proportion / thickness: |  |  | -
Metals and alloys (%wt):
[9 empty] | (%wt) | Type(s) / Grades(s) with proportions | [5 empty] | % of total C14 activity
|  |  | Stainless steel…………………………………. | [5 empty] | = 0 | -
|  |  | Other ferrous metals………………………...… | [5 empty] | = 0 | -
|  |  | Iron………………………...………………………………. | [5 empty] | = 0 | -
|  |  | Aluminium…………………………...………… | [5 empty] | = 0 | -
|  |  | Beryllium…………………….……………….. | [5 empty] | = 0 | -
|  |  | Cobalt……………………..……………………. | [5 empty] | = 0 | -
|  |  | Copper…………………………….……………….. | [5 empty] | = 0 | -
|  |  | Lead……………………………...……………… | [5 empty] | = 0 | -
|  |  | Magnox/Magnesium…………………………... | [5 empty] | = 0 | -
|  |  | Nickel………………………………………..... | [5 empty] | = 0 | -
|  |  | Titanium…………………………………..……. | [5 empty] | = 0 | -
|  |  | Uranium………………………………...………. | [5 empty] | = 0 | -
|  |  | Zinc………………………………...…… | [5 empty] | = 0 | -
|  |  | Zircaloy/Zirconium……………...…….………. | [5 empty] | = 0 | -
|  |  | Other metals…………………….…………. | [5 empty] | = 0 | -
Organics (%wt):
[9 empty] | (%wt) | Type(s) and comment | [5 empty] | % of total C14 activity
|  |  | Total cellulosics…………..………… | [5 empty] | < 10.0 | -
|  |  | Paper, cotton………..…………… | [5 empty] | < 10.0 | -
|  |  | Wood…………..………………… | [5 empty] | = 0 | -
|  |  | Halogenated plastics…………..…… | [5 empty] | = 0 | -
|  |  | Total non-halogenated plastics……………… | [5 empty] | = 0 | -
|  |  | Condensation polymers…………………...….. | [5 empty] | = 0 | -
|  |  | Others…………..……………...…… | [5 empty] | = 0 | -
|  |  | Organic ion exchange materials…..……. | [5 empty] | = 0 | -
|  |  | Total rubber…………..……..…………… | [5 empty] | = 0 | -
|  |  | Halogenated rubber…………………..…..…… | [5 empty] | = 0 | -
|  |  | Non-halogenated rubber…………………....… | [5 empty] | = 0 | -
|  |  | Hydrocarbons…………………………..... | [5 empty] | = 0 | -
|  |  | Oil or grease……..………………….….… | [6 empty] | -
|  |  | Fuel….………………….....…………... | [6 empty] | -
|  |  | Asphalt/Tarmac (cont.coal tar)….… | [6 empty] | -
|  |  | Asphalt/Tarmac (no coal tar)……...… | [6 empty] | -
|  |  | Bitumen………………………………… | [6 empty] | -
|  |  | Others………………………………………. | [6 empty] | -
|  |  | Other organics…………..……………………..… | [5 empty] | NE | -
Other materials (%wt):
[9 empty] | (%wt) | Type(s) and comment | [5 empty] | % of total C14 activity
|  |  | Inorganic ion exchange materials…...… | [5 empty] | = 0 | -
|  |  | Inorganic sludges and flocs…………….… | [5 empty] | = 0 | -
|  |  | Soil……………..……………………....………… | [5 empty] | = 0 | -
|  |  | Brick/Stone/Rubble………………......…………..………… | [5 empty] | = 0 | -
|  |  | Cementitious material……………………….…. | [5 empty] | = 0 | -
|  |  | Sand……………………………………….. | [5 empty] | = 0 | -
|  |  | Glass/Ceramics………….…………..………… | [6 empty] | -
|  |  | Graphite………..…………………………..……… | [5 empty] | = 0 | -
|  |  | Desiccants/Catalysts…………………… | [5 empty] | = 90.0 | -
|  |  | Asbestos…………..……………………...… | [5 empty] | = 0 | -
|  |  | Non/low friable……..……………………………… | [6 empty] | -
|  |  | Moderately friable……..………………………… | [6 empty] | -
|  |  | Highly friable……..…………………………… | [6 empty] | -
|  |  | Free aqueous liquids…………..………… | [5 empty] | = 0 | -
|  |  | Free non-aqueous liquids…………….………..………… | [5 empty] | = 0 | -
|  |  | Powder/Ash…………..…………………...…… | [5 empty] | = 0 | -
COMPONENTS OF MATERIALS, WASTE PROPERTIES, MATERIALS NOT CONTRIBUTING TO MASS
Inorganic anions (%wt):
[9 empty] | (%wt) | Type(s) and comment
|  |  | Fluoride……..………………………………….. | [5 empty] | < 10.0 | -
|  |  | Chloride…………..…………………………….. | [5 empty] | < 10.0 | -
|  |  | Iodide…..………………………………...…. | [5 empty] | < 10.0 | -
|  |  | Cyanide…….…………………………………..… | [5 empty] | NE | -
|  |  | Carbonate………..…………………………...… | [5 empty] | < 10.0 | -
|  |  | Nitrate…………..…………………………...…. | [5 empty] | < 10.0 | -
|  |  | Nitrite…………..……………………………….... | [5 empty] | NE | -
|  |  | Phosphate……..…………………………...…. | [5 empty] | < 10.0 | -
|  |  | Sulphate………..…………………………….…. | [5 empty] | < 10.0 | -
|  |  | Sulphide………..……………………………...…. | [5 empty] | < 10.0 | -
Materials of interest for waste acceptance criteria:
[9 empty] | (%wt) | Type(s) and comment
|  |  | Combustible metals…………………………. | [5 empty] | = 0 | -
|  |  | Low flash point liquids……………………...… | [5 empty] | = 0 | -
|  |  | Explosive materials………………………….. | [5 empty] | = 0 | -
|  |  | Phosphorus…………..………………………… | [5 empty] | = 0 | -
|  |  | Hydrides………………………………….……… | [5 empty] | = 0 | -
|  |  | Biological etc. materials……………………….. | [5 empty] | = 0 | -
|  |  | Biodegradable materials…………...…………. | [5 empty] | = 0 | -
|  |  | Putrescible wastes………..…………… | [5 empty] | = 0 | -
|  |  | Non-putrescible wastes………..…………… | [5 empty] | = 0 | -
|  |  | Corrosive materials…………………………. | [5 empty] | = 0 | -
|  |  | Pyrophoric materials………………………….. | [5 empty] | = 0 | -
|  |  | Generating toxic gases……………………….. | [5 empty] | = 0 | -
|  |  | Reacting with water…………………………...… | [5 empty] | = 0 | -
|  |  | Higher activity particles…………………………………. | [5 empty] | = 0 | Not expected
|  |  | Soluble solids as bulk chemical compounds……………………..………………….… | [5 empty] | = 0 | -
Hazardous substances / non hazardous pollutants: |  |  | -
[9 empty] | (%wt) | Type(s) and comment
|  |  | Acrylamide…………………………… | [5 empty] | NE | -
|  |  | Benzene………………..……………… | [5 empty] | NE | -
|  |  | Chlorinated solvents………..……………. | [5 empty] | NE | -
|  |  | Formaldehyde…………………………. | [5 empty] | NE | -
|  |  | Organometallics…………………………. | [5 empty] | NE | -
|  |  | Phenol……………………………………….... | [5 empty] | NE | -
|  |  | Styrene…..…...…..…..……………………….. | [5 empty] | NE | -
|  |  | Tri-butyl phosphate……………………….………... | [5 empty] | NE | -
|  |  | Other organophosphates……………………….. | [5 empty] | NE | -
|  |  | Vinyl chloride………………………………………. | [5 empty] | NE | -
|  |  | Arsenic……………………………………….... | [5 empty] | NE | -
|  |  | Barium…………………………………..…………. | [5 empty] | NE | -
|  |  | Boron…………………….……………………….. | [5 empty] | NE | -
|  |  | Boron (in Boral)…………………………………………………. | [5 empty] | NE | -
|  |  | Boron (non-Boral)…………………………………………………. | [5 empty] | NE | -
|  |  | Cadmium………………………………….……………….. | [5 empty] | NE | -
|  |  | Caesium……………………………………..……………. | [5 empty] | NE | -
|  |  | Selenium………………………………………….……. | [5 empty] | NE | -
|  |  | Chromium………………………..………………………. | [5 empty] | NE | -
|  |  | Molybdenum……………………………..…………………. | [5 empty] | NE | -
|  |  | Thallium…………………………...………………………. | [5 empty] | NE | -
|  |  | Tin………………………………...……………………… | [5 empty] | NE | -
|  |  | Vanadium…………………………………...…………………. | [5 empty] | NE | -
|  |  | Mercury compounds…………………...……………………. | [5 empty] | NE | -
|  |  | Others…………………………………………..…… | [5 empty] | NE | -
Complexing agents (%wt): |  |  | Not yet determined
[9 empty] | (%wt) | Type(s) and comment
|  |  | EDTA…………………….…………………….. | [5 empty] | = 0 | -
|  |  | DPTA…….…...………………………………………. | [5 empty] | = 0 | -
|  |  | NTA……………...…………………………………… | [5 empty] | = 0 | -
|  |  | Polycarboxylic acids………………………………… | [5 empty] | NE | -
|  |  | Other organic complexants…………………………..… | [5 empty] | NE | Expect only trace quantities, if any.
|  |  | Total complexing agents………………………...… | [5 empty] | NE | -
Physical components: | [8 empty] | Number | Type(s) and comment
|  |  | Sources………………………………...… | [5 empty] | = 0 | -
|  |  | Electronic & Electrical Equipment (EEE) | [6 empty] | -
|  |  | EEE Type 1……………………….……………. | [6 empty] | -
|  |  | EEE Type 2…………………………………...……. | [6 empty] | -
|  |  | EEE Type 3………………………………...……. | [6 empty] | -
|  |  | EEE Type 4………………………………….……. | [6 empty] | -
|  |  | EEE Type 5…………………………………..……. | [6 empty] | -
TREATMENT, PACKAGING AND DISPOSAL
Planned on-site / off-site treatment(s): |  |  | Treatment | [8 empty] | On-site / Off-site |  | Stream volume %
Size reduction
|  |  | Decay storage | [8 empty] | On-site |  | = 100.0
Low force compaction
Supercompaction (HFC)
|  |  | Incineration | [8 empty] | Off-site |  | = 100.0
Drying/dewatering/liquid separation
Tie down/fixatives/strippable coating/painting application
|  |  | Decontamination | [8 empty] | Off-site |  | = 100.0
Metal treatment
Recycling / reuse
Thermal treatment, including vitrification
Encapsulation
Polymer encapsulation
Other physical treatment
Other chemical treatment
Containerisation
Treatment not yet determined
None
Comments on planned treatments: |  |  | The waste will be decontaminated prior to incineration or directly incinerated.
Conditioning method: |  |  | All desiccant will be treated off site at Tradebe, Fawley Thermal Treatment Centre
Conditioning plants: |  | Plant Name | [6 empty] | Location
Likely conditioning matrix: |  |  | -
Further information on the conditioning matrix: |  |  | -
Waste Packaging:
Likely container type: | Container | [6 empty] | Waste packaged (vol%) |  | Waste loading (m³) |  | Payload (m³) |  | Number of packages |  | Estimated start date for packaging
| - | [6 empty] | - |  | - |  | - |  | - |  | -
Range in container waste loading:
Other information on packaging and conditioning: |  |  | -
Conditioned density (t/m³): |  |  | -
Conditioned density comment: |  |  | -
Management Routes: |  |  | Disposal Route | [8 empty] | Stream volume % |  | Raw density t/m3 |  | Start date
Expected to be consigned to a Near Site, Near Surface Disposal Facility (Scotland)
Expected to be Non-NSD HAW managed under Scottish Government's policy
Expected to be disposed to LLW Vaults NRS Dounreay
Expected to be consigned to the Geological Disposal Facility
Expected to be consigned to a Near Surface Disposal Facility
Expected to be consigned to the LLW Repository
Expected to be consigned to a Landfill Facility
Expected to be disposed On-Site
Expected to be managed by In-Situ Disposal
|  |  | Expected to be consigned to an Incineration Facility | [8 empty] | = 100.0 |  | ~ 0.80
Expected to be consigned to a Metal Treatment Facility
Expected to be Out of Scope
Expected to be recycled / reused
Disposal route not known
Classification codes for waste expected to be consigned to a landfill facility:
Opportunities for alternative disposal routing: | [5 empty] | No
| Baseline Management Route |  |  | Opportunity Management Route |  |  |  | Stream volume (%) |  |  | Opportunity Confidence |  | Comment
| - |  |  | - |  |  |  | - |  |  | - |  | -
| - |  |  | - |  |  |  | - |  |  | - |  | -
RADIOACTIVITY
Source: |  |  | Contamination by tritium and activation products will be the main sources of activity.
Uncertainty: |  |  | The stocks of DNB desiccant are now sufficiently characterised to give confidence in their disposal route. Future arisings have not yet been characterised, but should be represented but not bounded by previous characterisation. Specific activity is a function of both operating history and also the period of radioactive decay, given some desiccant waste has been stored on site for decades.
Measurement of radioactivities: |  |  | Full characterisation of DNB desiccant stocks in 2020 and 2021.
Chemical form of radionuclides: |  | H-3: | Tritiated water absorbed onto desiccant.
| C-14: |  | May be present as Graphite contamination
| Cl-36: |  | Activation of sulphide components within the gas stream.
| Se-79: | Selenium-79 | Not expected to be significant
| Tc-99: | Selenium-79 | Not expected to be significant
| I-129: |  | Not expected to be significant
| Ra: |  | Not expected to be significant
| Th: |  | Not expected to be significant
| U: |  | Not expected to be significant
Np: |  |  | Not expected to be significant
Pu: |  |  | Not expected to be significant

## Radionuclide
WASTE STREAM |  |  |  | 3J04 |  |  |  |  | Desiccants ILW
|  | Mean radioactivity, TBq/m³ | [10 empty] | Mean radioactivity, TBq/m³
| Nuclide | Waste at |  | Bands and Code |  |  | Future Arisings |  | Bands and Code |  |  |  | Waste at |  | Bands and Code |  |  | Future Arisings |  | Bands and Code
|  | 2025-04-01 | [9 empty] | Nuclide | 2025-04-01
| H 3 |  | 1.63E-01 | C | C | 1 |  | 1.63E-01 | C | C | 1 | Gd 153
| Be 10 | [10 empty] | Ho 163
| C 14 |  | 5.31E-05 | C | C | 1 |  | 5.31E-05 | C | C | 1 | Ho 166m
| Na 22 | [10 empty] | Tm 170
| Al 26 | [10 empty] | Tm 171
| Cl 36 |  | 3.07E-05 | C | C | 1 |  | 3.07E-05 | C | C | 1 | Lu 174
| Ar 39 | [10 empty] | Lu 176
| Ar 42 | [10 empty] | Hf 178n
| K 40 | [10 empty] | Hf 182
| Ca 41 | [10 empty] | Pt 193
| Mn 53 | [10 empty] | Tl 204
| Mn 54 |  | 2.84E-07 | C | C | 1 |  | 2.84E-07 | C | C | 1 | Pb 205
| Fe 55 |  | 1.50E-05 | C | C | 1 |  | 1.50E-05 | C | C | 1 | Pb 210
| Co 60 |  | 3.38E-07 | C | C | 1 |  | 3.38E-07 | C | C | 1 | Bi 208
| Ni 59 | [10 empty] | Bi 210m
| Ni 63 |  | 7.76E-07 | C | C | 1 |  | 7.76E-07 | C | C | 1 | Po 210
| Zn 65 | [10 empty] | Ra 223
| Se 79 | [10 empty] | Ra 225
| Kr 81 | [10 empty] | Ra 226
| Kr 85 | [10 empty] | Ra 228
| Rb 87 | [10 empty] | Ac 227
| Sr 90 | [10 empty] | Th 227
| Zr 93 | [10 empty] | Th 228
| Nb 91 | [10 empty] | Th 229
| Nb 92 | [10 empty] | Th 230
| Nb 93m | [10 empty] | Th 232
| Nb 94 | [10 empty] | Th 234
| Mo 93 | [10 empty] | Pa 231
| Tc 97 | [10 empty] | Pa 233
| Tc 99 | [10 empty] | U 232
| Ru 106 | [10 empty] | U 233
| Pd 107 | [10 empty] | U 234
| Ag 108m | [10 empty] | U 235
| Ag 110m | [10 empty] | U 236
| Cd 109 | [10 empty] | U 238
| Cd 113m | [10 empty] | Np 237
| Sn 119m | [10 empty] | Pu 236
| Sn 121m | [10 empty] | Pu 238
| Sn 123 | [10 empty] | Pu 239
| Sn 126 | [10 empty] | Pu 240
| Sb 125 | [10 empty] | Pu 241
| Sb 126 | [10 empty] | Pu 242
| Te 125m | [10 empty] | Am 241
| Te 127m | [10 empty] | Am 242m
| I 129 | [10 empty] | Am 243
| Cs 134 |  | 1.36E-08 | C | C | 1 |  | 1.36E-08 | C | C | 1 | Cm 242
| Cs 135 | [10 empty] | Cm 243
| Cs 137 |  | 2.73E-07 | C | C | 1 |  | 2.73E-07 | C | C | 1 | Cm 244
| Ba 133 | [10 empty] | Cm 245
| La 137 | [10 empty] | Cm 246
| La 138 | [10 empty] | Cm 248
| Ce 144 | [10 empty] | Cf 249
| Pm 145 | [10 empty] | Cf 250
| Pm 147 | [10 empty] | Cf 251
| Sm 147 | [10 empty] | Cf 252
| Sm 151 | [10 empty] | Unsp a |  | 1.06E-07 | C | C | 1 |  | 1.06E-07 | C | C | 1
| Eu 152 | [10 empty] | Unsp b/g
| Eu 154 | [10 empty] | Total a |  | 1.06e-07 |  |  | * |  | 1.06e-07 |  |  | *
| Eu 155 | [10 empty] | Total b/g |  | 0.1631 |  |  | * |  | 0.1631 |  |  | *
| Bands (Upper and Lower) | [10 empty] | Code
| A a factor of 1.5 | [10 empty] | 1 Measured activity
| B a factor of 3 | [10 empty] | 2 Derived activity (best estimate)
| C a factor of 10 | [10 empty] | 3 Derived activity (upper limit)
| D a factor of 100 | [10 empty] | 4 Not present
| E a factor of 1000 | [10 empty] | 5 Present but not significant
6 Likely to be present but not assessed
| Note: Bands quantify uncertainty in | [10 empty] | 7 Present in significant quantities but not determined
| the mean radioactivity. | [10 empty] | 8 Not expected to be present in significant quantity
* Total calculated from the 114 declared radionuclides