## DataSheet
WASTE STREAM |  |  | 3J24 |  | Neutron Scatter Plugs
SITE |  |  | Dungeness B
SITE OWNER |  |  | EDF Energy Nuclear Generation Ltd (EDFE NGL)
WASTE CUSTODIAN |  |  | EDF Energy Nuclear Generation Ltd (EDFE NGL)
WASTE TYPE |  |  | ILW |  |  | 0
WASTE VOLUMES
[8 empty] | Reported (m3) |  |  |  | OR | Conditioned (m3) |  | Packaged (m3)
Stocks: |  |  | At 1.4.2025 |  |  |  |  | = 50.6
Future arisings: |  |  | 1.4.2025 - 31.3.2028 |  |  |  |  | = 14.4
|  |  | - |  |  |  |  | 0
|  |  | 1.4.2108 - 31.3.2112 |  |  |  |  | = 81.6
Total future arisings: | [7 empty] | 96.0
Total waste volume: | [7 empty] | 146.6
Number of waste packages in stock: |  |  | At 1.4.2025………………………...….. | [5 empty] | - | packages
Comment on arising rates: |  |  | Generation has ended and as such future arisings will be limited to those from defuelling. However, neutron scatter plugs will be returned to the reactor and as such are shown arising at Final Site Clearance.
Additional information on quantities: |  |  | -
Uncertainty factors on volumes: |  |  | Stock (upper): |  |  | x | 1.25 |  | Arisings (upper): |  | x | 1.75
|  |  | Stock (lower): |  |  | x | 0.75 |  | Arisings (lower): |  | x | 0.25
WASTE SOURCE |  |  | Stainless steel components resulting from discarded NSPs.
PHYSICAL CHARACTERISTICS
General description: |  |  | Each NSP is approx. 2.5m long, 220mm diameter and 0.5 Te weight, thus one NSP has volume of ~0.1m3. Each assembly consists of cruciform four-start helically shaped Neutron Scatter Plug capable of sliding axially within an all-welded containment envelope comprising an annulus sleeve and tube assembly.
Changes since waste generated: |  |  | -
Bulk density (t/m³): |  |  | ~ | 5.0
Comment on density: |  |  | -
CHEMICAL COMPOSITION
General description and components (%wt): |  |  | Stainless steel (100%)
Chemical state: |  |  | Neutral
Sheet metal proportion / thickness: |  |  | -
Metals and alloys (%wt):
[9 empty] | (%wt) | Type(s) / Grades(s) with proportions | [5 empty] | % of total C14 activity
|  |  | Stainless steel…………………………………. | [5 empty] | ~ 100.0 | Stainless Steel forgings to BS EN 10222-5 Grade 1.4301
|  |  | Other ferrous metals………………………...… | [5 empty] | = 0 | -
|  |  | Iron………………………...………………………………. | [5 empty] | = 0 | -
|  |  | Aluminium…………………………...………… | [5 empty] | = 0 | -
|  |  | Beryllium…………………….……………….. | [5 empty] | = 0 | -
|  |  | Cobalt……………………..……………………. | [5 empty] | = 0 | -
|  |  | Copper…………………………….……………….. | [5 empty] | = 0 | -
|  |  | Lead……………………………...……………… | [5 empty] | = 0 | -
|  |  | Magnox/Magnesium…………………………... | [5 empty] | = 0 | -
|  |  | Nickel………………………………………..... | [5 empty] | = 0 | -
|  |  | Titanium…………………………………..……. | [5 empty] | = 0 | -
|  |  | Uranium………………………………...………. | [5 empty] | = 0 | -
|  |  | Zinc………………………………...…… | [5 empty] | = 0 | -
|  |  | Zircaloy/Zirconium……………...…….………. | [5 empty] | = 0 | -
|  |  | Other metals…………………….…………. | [5 empty] | = 0 | -
Organics (%wt):
[9 empty] | (%wt) | Type(s) and comment | [5 empty] | % of total C14 activity
|  |  | Total cellulosics…………..………… | [5 empty] | = 0 | -
|  |  | Paper, cotton………..…………… | [5 empty] | = 0 | -
|  |  | Wood…………..………………… | [5 empty] | = 0 | -
|  |  | Halogenated plastics…………..…… | [5 empty] | = 0 | -
|  |  | Total non-halogenated plastics……………… | [5 empty] | = 0 | -
|  |  | Condensation polymers…………………...….. | [5 empty] | = 0 | -
|  |  | Others…………..……………...…… | [5 empty] | = 0 | -
|  |  | Organic ion exchange materials…..……. | [5 empty] | = 0 | -
|  |  | Total rubber…………..……..…………… | [5 empty] | = 0 | -
|  |  | Halogenated rubber…………………..…..…… | [5 empty] | = 0 | -
|  |  | Non-halogenated rubber…………………....… | [5 empty] | = 0 | -
|  |  | Hydrocarbons…………………………..... | [5 empty] | = 0 | -
|  |  | Oil or grease……..………………….….… | [6 empty] | -
|  |  | Fuel….………………….....…………... | [6 empty] | -
|  |  | Asphalt/Tarmac (cont.coal tar)….… | [6 empty] | -
|  |  | Asphalt/Tarmac (no coal tar)……...… | [6 empty] | -
|  |  | Bitumen………………………………… | [6 empty] | -
|  |  | Others………………………………………. | [6 empty] | -
|  |  | Other organics…………..……………………..… | [5 empty] | = 0 | -
Other materials (%wt):
[9 empty] | (%wt) | Type(s) and comment | [5 empty] | % of total C14 activity
|  |  | Inorganic ion exchange materials…...… | [5 empty] | = 0 | -
|  |  | Inorganic sludges and flocs…………….… | [5 empty] | = 0 | -
|  |  | Soil……………..……………………....………… | [5 empty] | = 0 | -
|  |  | Brick/Stone/Rubble………………......…………..………… | [5 empty] | = 0 | -
|  |  | Cementitious material……………………….…. | [5 empty] | = 0 | -
|  |  | Sand……………………………………….. | [5 empty] | = 0 | -
|  |  | Glass/Ceramics………….…………..………… | [5 empty] | = 0 | -
|  |  | Graphite………..…………………………..……… | [5 empty] | TR | -
|  |  | Desiccants/Catalysts…………………… | [5 empty] | = 0 | -
|  |  | Asbestos…………..……………………...… | [5 empty] | = 0 | -
|  |  | Non/low friable……..……………………………… | [6 empty] | -
|  |  | Moderately friable……..………………………… | [6 empty] | -
|  |  | Highly friable……..…………………………… | [6 empty] | -
|  |  | Free aqueous liquids…………..………… | [5 empty] | = 0 | -
|  |  | Free non-aqueous liquids…………….………..………… | [5 empty] | = 0 | -
|  |  | Powder/Ash…………..…………………...…… | [5 empty] | = 0 | -
COMPONENTS OF MATERIALS, WASTE PROPERTIES, MATERIALS NOT CONTRIBUTING TO MASS
Inorganic anions (%wt):
[9 empty] | (%wt) | Type(s) and comment
|  |  | Fluoride……..………………………………….. | [5 empty] | = 0 | -
|  |  | Chloride…………..…………………………….. | [5 empty] | = 0 | -
|  |  | Iodide…..………………………………...…. | [5 empty] | = 0 | -
|  |  | Cyanide…….…………………………………..… | [5 empty] | = 0 | -
|  |  | Carbonate………..…………………………...… | [5 empty] | = 0 | -
|  |  | Nitrate…………..…………………………...…. | [5 empty] | = 0 | -
|  |  | Nitrite…………..……………………………….... | [5 empty] | = 0 | -
|  |  | Phosphate……..…………………………...…. | [5 empty] | = 0 | -
|  |  | Sulphate………..…………………………….…. | [5 empty] | = 0 | -
|  |  | Sulphide………..……………………………...…. | [5 empty] | = 0 | -
Materials of interest for waste acceptance criteria:
[9 empty] | (%wt) | Type(s) and comment
|  |  | Combustible metals…………………………. | [5 empty] | = 0 | -
|  |  | Low flash point liquids……………………...… | [5 empty] | = 0 | -
|  |  | Explosive materials………………………….. | [5 empty] | = 0 | -
|  |  | Phosphorus…………..………………………… | [5 empty] | = 0 | -
|  |  | Hydrides………………………………….……… | [5 empty] | = 0 | -
|  |  | Biological etc. materials……………………….. | [5 empty] | = 0 | -
|  |  | Biodegradable materials…………...…………. | [5 empty] | = 0 | -
|  |  | Putrescible wastes………..…………… | [5 empty] | = 0 | -
|  |  | Non-putrescible wastes………..…………… | [5 empty] | = 0 | -
|  |  | Corrosive materials…………………………. | [5 empty] | = 0 | -
|  |  | Pyrophoric materials………………………….. | [5 empty] | = 0 | -
|  |  | Generating toxic gases……………………….. | [5 empty] | = 0 | -
|  |  | Reacting with water…………………………...… | [5 empty] | = 0 | -
|  |  | Higher activity particles…………………………………. | [5 empty] | P | -
|  |  | Soluble solids as bulk chemical compounds……………………..………………….… | [5 empty] | = 0 | -
Hazardous substances / non hazardous pollutants: |  |  | -
[9 empty] | (%wt) | Type(s) and comment
|  |  | Acrylamide…………………………… | [5 empty] | NE | -
|  |  | Benzene………………..……………… | [5 empty] | NE | -
|  |  | Chlorinated solvents………..……………. | [5 empty] | NE | -
|  |  | Formaldehyde…………………………. | [5 empty] | NE | -
|  |  | Organometallics…………………………. | [5 empty] | NE | -
|  |  | Phenol……………………………………….... | [5 empty] | NE | -
|  |  | Styrene…..…...…..…..……………………….. | [5 empty] | NE | -
|  |  | Tri-butyl phosphate……………………….………... | [5 empty] | NE | -
|  |  | Other organophosphates……………………….. | [5 empty] | NE | -
|  |  | Vinyl chloride………………………………………. | [5 empty] | NE | -
|  |  | Arsenic……………………………………….... | [5 empty] | NE | -
|  |  | Barium…………………………………..…………. | [5 empty] | NE | -
|  |  | Boron…………………….……………………….. | [5 empty] | NE | -
|  |  | Boron (in Boral)…………………………………………………. | [5 empty] | NE | -
|  |  | Boron (non-Boral)…………………………………………………. | [5 empty] | NE | -
|  |  | Cadmium………………………………….……………….. | [5 empty] | NE | -
|  |  | Caesium……………………………………..……………. | [5 empty] | NE | -
|  |  | Selenium………………………………………….……. | [5 empty] | NE | -
|  |  | Chromium………………………..………………………. | [5 empty] | NE | -
|  |  | Molybdenum……………………………..…………………. | [5 empty] | NE | -
|  |  | Thallium…………………………...………………………. | [5 empty] | NE | -
|  |  | Tin………………………………...……………………… | [5 empty] | NE | -
|  |  | Vanadium…………………………………...…………………. | [5 empty] | NE | -
|  |  | Mercury compounds…………………...……………………. | [5 empty] | NE | -
|  |  | Others…………………………………………..…… | [5 empty] | NE | -
Complexing agents (%wt): |  |  | Not yet determined
[9 empty] | (%wt) | Type(s) and comment
|  |  | EDTA…………………….…………………….. | [5 empty] | NE | -
|  |  | DPTA…….…...………………………………………. | [5 empty] | NE | -
|  |  | NTA……………...…………………………………… | [5 empty] | NE | -
|  |  | Polycarboxylic acids………………………………… | [5 empty] | NE | -
|  |  | Other organic complexants…………………………..… | [5 empty] | NE | -
|  |  | Total complexing agents………………………...… | [5 empty] | NE | -
Physical components: | [8 empty] | Number | Type(s) and comment
|  |  | Sources………………………………...… | [5 empty] | = 0 | -
|  |  | Electronic & Electrical Equipment (EEE) | [6 empty] | -
|  |  | EEE Type 1……………………….……………. | [6 empty] | -
|  |  | EEE Type 2…………………………………...……. | [6 empty] | -
|  |  | EEE Type 3………………………………...……. | [6 empty] | -
|  |  | EEE Type 4………………………………….……. | [6 empty] | -
|  |  | EEE Type 5…………………………………..……. | [6 empty] | -
TREATMENT, PACKAGING AND DISPOSAL
Planned on-site / off-site treatment(s): |  |  | Treatment | [8 empty] | On-site / Off-site |  | Stream volume %
Size reduction
Decay storage
Low force compaction
Supercompaction (HFC)
Incineration
Drying/dewatering/liquid separation
Tie down/fixatives/strippable coating/painting application
Decontamination
Metal treatment
Recycling / reuse
Thermal treatment, including vitrification
|  |  | Encapsulation | [8 empty] | On-site |  | = 100.0
Polymer encapsulation
Other physical treatment
Other chemical treatment
Containerisation
Treatment not yet determined
None
Comments on planned treatments: |  |  | -
Conditioning method: |  |  | "The waste is not expected to be supercompacted. It will be placed in baskets in the waste packages, and is assumed to be encapsulated."
Conditioning plants: |  | Plant Name | [6 empty] | Location
|  | Dungeness B Waste Management Centre (WMC) | [6 empty] | Dungeness B
Likely conditioning matrix: |  |  | -
Further information on the conditioning matrix: |  |  | Conditioning matrix will be BFS/OPC. Mix ratios are yet to be established
Waste Packaging:
Likely container type: | Container | [6 empty] | Waste packaged (vol%) |  | Waste loading (m³) |  | Payload (m³) |  | Number of packages |  | Estimated start date for packaging
| 4 m box (100 mm concrete shielding) | [6 empty] | 100.0 |  | 4.9 |  | 14.3 |  | 30 |  | -
Range in container waste loading:
Other information on packaging and conditioning: |  |  | The waste will be in baskets placed in the waste packages. Baskets of different Stage 3 ILW wastes may be in the same waste package.
Conditioned density (t/m³): |  |  | ~ 3.4
Conditioned density comment: |  |  | Assumes waste will be encapsulated, matrix would be likely to be BFS/OPC.
Management Routes: |  |  | Disposal Route | [8 empty] | Stream volume % |  | Raw density t/m3 |  | Start date
Expected to be consigned to a Near Site, Near Surface Disposal Facility (Scotland)
Expected to be Non-NSD HAW managed under Scottish Government's policy
Expected to be disposed to LLW Vaults NRS Dounreay
|  |  | Expected to be consigned to the Geological Disposal Facility | [8 empty] | = 100.0
Expected to be consigned to a Near Surface Disposal Facility
Expected to be consigned to the LLW Repository
Expected to be consigned to a Landfill Facility
Expected to be disposed On-Site
Expected to be managed by In-Situ Disposal
Expected to be consigned to an Incineration Facility
Expected to be consigned to a Metal Treatment Facility
Expected to be Out of Scope
Expected to be recycled / reused
Disposal route not known
Classification codes for waste expected to be consigned to a landfill facility:
Opportunities for alternative disposal routing: | [5 empty] | No
| Baseline Management Route |  |  | Opportunity Management Route |  |  |  | Stream volume (%) |  |  | Opportunity Confidence |  | Comment
| - |  |  | - |  |  |  | - |  |  | - |  | -
| - |  |  | - |  |  |  | - |  |  | - |  | -
RADIOACTIVITY
Source: |  |  | Activation of nuclides within the steel will be the main sources of activity.
Uncertainty: |  |  | Specific activity is a function of station operating history. The values quoted are indicative of the activities that might be expected.
Measurement of radioactivities: |  |  | Data is estimated for certain significant activation nuclides based on time in service. Other nuclides likely to be present are infered from MAC & Fuel Stringer Debris waste stream 3J27.
Chemical form of radionuclides: |  | H-3: | Tritium in material
| C-14: |  | Some contamination by graphite
| Cl-36: |  | Not assessed
| Se-79: | Selenium-79 | Not expected to be significant
| Tc-99: | Selenium-79 | Not expected to be significant
| I-129: |  | Not expected to be significant
| Ra: |  | Not expected to be significant
| Th: |  | Not expected to be significant
| U: |  | Not expected to be significant
Np: |  |  | Not expected to be significant
Pu: |  |  | Not expected to be significant

## Radionuclide
WASTE STREAM |  |  |  | 3J24 |  |  |  |  | Neutron Scatter Plugs
|  | Mean radioactivity, TBq/m³ | [10 empty] | Mean radioactivity, TBq/m³
| Nuclide | Waste at |  | Bands and Code |  |  | Future Arisings |  | Bands and Code |  |  |  | Waste at |  | Bands and Code |  | Future Arisings |  | Bands and Code
|  | 2025-04-01 | [9 empty] | Nuclide | 2025-04-01
| H 3 |  |  |  |  | 6 |  |  |  |  | 6 | Gd 153
| Be 10 | [10 empty] | Ho 163
| C 14 |  |  |  |  | 6 |  |  |  |  | 6 | Ho 166m
| Na 22 |  |  |  |  | 4 |  |  |  |  | 4 | Tm 170
| Al 26 |  |  |  |  | 4 |  |  |  |  | 4 | Tm 171
| Cl 36 |  |  |  |  | 6 |  |  |  |  | 6 | Lu 174
| Ar 39 | [10 empty] | Lu 176
| Ar 42 | [10 empty] | Hf 178n
| K 40 | [10 empty] | Hf 182
| Ca 41 |  |  |  |  | 6 |  |  |  |  | 6 | Pt 193
| Mn 53 | [10 empty] | Tl 204
| Mn 54 |  |  |  |  | 7 |  |  |  |  | 7 | Pb 205
| Fe 55 |  | 6.00E+00 | C | C | 2 |  | 1.43E+01 | C | C | 2 | Pb 210
| Co 60 |  | 1.72E+00 | C | C | 2 |  | 1.22E+00 | C | C | 2 | Bi 208
| Ni 59 |  | 6.75E-02 | C | C | 2 |  | 6.75E-02 | C | C | 2 | Bi 210m
| Ni 63 |  | 7.00E+00 | C | C | 2 |  | 4.80E+00 | C | C | 2 | Po 210
| Zn 65 |  |  |  |  | 6 |  |  |  |  | 6 | Ra 223
| Se 79 | [10 empty] | Ra 225
| Kr 81 | [10 empty] | Ra 226
| Kr 85 | [10 empty] | Ra 228
| Rb 87 | [10 empty] | Ac 227
| Sr 90 | [10 empty] | Th 227
| Zr 93 | [10 empty] | Th 228
| Nb 91 | [10 empty] | Th 229
| Nb 92 | [10 empty] | Th 230
| Nb 93m |  |  |  |  | 6 |  |  |  |  | 6 | Th 232
| Nb 94 |  |  |  |  | 6 |  |  |  |  | 6 | Th 234
| Mo 93 |  |  |  |  | 6 |  |  |  |  | 6 | Pa 231
| Tc 97 | [10 empty] | Pa 233
| Tc 99 | [10 empty] | U 232
| Ru 106 | [10 empty] | U 233
| Pd 107 | [10 empty] | U 234
| Ag 108m |  |  |  |  | 6 |  |  |  |  | 6 | U 235
| Ag 110m |  |  |  |  | 6 |  |  |  |  | 6 | U 236
| Cd 109 |  |  |  |  | 6 |  |  |  |  | 6 | U 238
| Cd 113m | [10 empty] | Np 237
| Sn 119m | [10 empty] | Pu 236
| Sn 121m | [10 empty] | Pu 238
| Sn 123 | [10 empty] | Pu 239
| Sn 126 | [10 empty] | Pu 240
| Sb 125 | [10 empty] | Pu 241
| Sb 126 | [10 empty] | Pu 242
| Te 125m | [10 empty] | Am 241
| Te 127m | [10 empty] | Am 242m
| I 129 | [10 empty] | Am 243
| Cs 134 | [10 empty] | Cm 242
| Cs 135 | [10 empty] | Cm 243
| Cs 137 | [10 empty] | Cm 244
| Ba 133 | [10 empty] | Cm 245
| La 137 | [10 empty] | Cm 246
| La 138 | [10 empty] | Cm 248
| Ce 144 | [10 empty] | Cf 249
| Pm 145 | [10 empty] | Cf 250
| Pm 147 | [10 empty] | Cf 251
| Sm 147 | [10 empty] | Cf 252
| Sm 151 | [10 empty] | Unsp a |  |  |  | 8 |  |  |  | 8
| Eu 152 |  |  |  |  | 6 |  |  |  |  | 6 | Unsp b/g |  |  |  | 7 |  |  |  | 7
| Eu 154 |  |  |  |  | 6 |  |  |  |  | 6 | Total a |  | 0 |  | * |  | 0 |  | *
| Eu 155 |  |  |  |  | 6 |  |  |  |  | 6 | Total b/g |  | 14.7857 |  | * |  | 20.3835 |  | *
| Bands (Upper and Lower) | [10 empty] | Code
| A a factor of 1.5 | [10 empty] | 1 Measured activity
| B a factor of 3 | [10 empty] | 2 Derived activity (best estimate)
| C a factor of 10 | [10 empty] | 3 Derived activity (upper limit)
| D a factor of 100 | [10 empty] | 4 Not present
| E a factor of 1000 | [10 empty] | 5 Present but not significant
6 Likely to be present but not assessed
| Note: Bands quantify uncertainty in | [10 empty] | 7 Present in significant quantities but not determined
| the mean radioactivity. | [10 empty] | 8 Not expected to be present in significant quantity
* Total calculated from the 114 declared radionuclides