## DataSheet
WASTE STREAM |  |  | 3J25 |  | Gag Pistons
SITE |  |  | Dungeness B
SITE OWNER |  |  | EDF Energy Nuclear Generation Ltd (EDFE NGL)
WASTE CUSTODIAN |  |  | EDF Energy Nuclear Generation Ltd (EDFE NGL)
WASTE TYPE |  |  | ILW |  |  | 0
WASTE VOLUMES
[8 empty] | Reported (m3) |  |  |  | OR | Conditioned (m3) |  | Packaged (m3)
Stocks: |  |  | At 1.4.2025 |  |  |  |  | = 2.0
Future arisings:
Total future arisings: | [7 empty] | 0.0
Total waste volume: | [7 empty] | 2.0
Number of waste packages in stock: |  |  | At 1.4.2025………………………...….. | [5 empty] | - | packages
Comment on arising rates: |  |  | An approach has now been developed that means gag pistons can be refurbished for reuse in the reactor. Therefore, future arisings are not expected under this waste stream. Hence, current stock volume is equal to volume at 2022 as there were no new arisings
Additional information on quantities: |  |  | Whole cylinder (envelope) volume is ~0.051m³ per piston..
Uncertainty factors on volumes: |  |  | Stock (upper): |  |  | x | 1.25 |  | Arisings (upper): |  | x | -
|  |  | Stock (lower): |  |  | x | 0.75 |  | Arisings (lower): |  | x | -
WASTE SOURCE |  |  | Gag piston assembly unit.
PHYSICAL CHARACTERISTICS
General description: |  |  | Gag piston units consist primarily of three major parts of either mild or carbon steel, they are hollow in the centre and weigh 34.13kg (75.24lbs) each.
Changes since waste generated: |  |  | -
Bulk density (t/m³): |  |  | ~ | 1.5
Comment on density: |  |  | Based on envelope volume of gag piston.
CHEMICAL COMPOSITION
General description and components (%wt): |  |  | Mild and carbon steels (100%).
Chemical state: |  |  | Neutral
Sheet metal proportion / thickness: |  |  | -
Metals and alloys (%wt):
[9 empty] | (%wt) | Type(s) / Grades(s) with proportions | [5 empty] | % of total C14 activity
|  |  | Stainless steel…………………………………. | [5 empty] | = 0 | -
|  |  | Other ferrous metals………………………...… | [5 empty] | = 100.0 | ~78% Mild Steel (MS 23), 22% Carbon Steel (BS 1504-821 w Cobalt 1% Max.
|  |  | Iron………………………...………………………………. | [5 empty] | = 0 | -
|  |  | Aluminium…………………………...………… | [5 empty] | = 0 | -
|  |  | Beryllium…………………….……………….. | [5 empty] | = 0 | -
|  |  | Cobalt……………………..……………………. | [5 empty] | = 0 | -
|  |  | Copper…………………………….……………….. | [5 empty] | = 0 | -
|  |  | Lead……………………………...……………… | [5 empty] | = 0 | -
|  |  | Magnox/Magnesium…………………………... | [5 empty] | = 0 | -
|  |  | Nickel………………………………………..... | [5 empty] | = 0 | -
|  |  | Titanium…………………………………..……. | [5 empty] | = 0 | -
|  |  | Uranium………………………………...………. | [5 empty] | = 0 | -
|  |  | Zinc………………………………...…… | [5 empty] | = 0 | -
|  |  | Zircaloy/Zirconium……………...…….………. | [5 empty] | = 0 | -
|  |  | Other metals…………………….…………. | [5 empty] | TR | Cobalt (Max 1% in Carbon Steel)
Organics (%wt):
[9 empty] | (%wt) | Type(s) and comment | [5 empty] | % of total C14 activity
|  |  | Total cellulosics…………..………… | [5 empty] | = 0 | -
|  |  | Paper, cotton………..…………… | [5 empty] | 0 | -
|  |  | Wood…………..………………… | [5 empty] | 0 | -
|  |  | Halogenated plastics…………..…… | [5 empty] | = 0 | -
|  |  | Total non-halogenated plastics……………… | [5 empty] | = 0 | -
|  |  | Condensation polymers…………………...….. | [5 empty] | 0 | -
|  |  | Others…………..……………...…… | [5 empty] | 0 | -
|  |  | Organic ion exchange materials…..……. | [5 empty] | = 0 | -
|  |  | Total rubber…………..……..…………… | [5 empty] | = 0 | -
|  |  | Halogenated rubber…………………..…..…… | [5 empty] | 0 | -
|  |  | Non-halogenated rubber…………………....… | [5 empty] | 0 | -
|  |  | Hydrocarbons…………………………..... | [5 empty] | NE | -
|  |  | Oil or grease……..………………….….… | [6 empty] | -
|  |  | Fuel….………………….....…………... | [6 empty] | -
|  |  | Asphalt/Tarmac (cont.coal tar)….… | [6 empty] | -
|  |  | Asphalt/Tarmac (no coal tar)……...… | [6 empty] | -
|  |  | Bitumen………………………………… | [6 empty] | -
|  |  | Others………………………………………. | [6 empty] | -
|  |  | Other organics…………..……………………..… | [5 empty] | = 0 | -
Other materials (%wt):
[9 empty] | (%wt) | Type(s) and comment | [5 empty] | % of total C14 activity
|  |  | Inorganic ion exchange materials…...… | [5 empty] | = 0 | -
|  |  | Inorganic sludges and flocs…………….… | [5 empty] | = 0 | -
|  |  | Soil……………..……………………....………… | [5 empty] | = 0 | -
|  |  | Brick/Stone/Rubble………………......…………..………… | [5 empty] | = 0 | -
|  |  | Cementitious material……………………….…. | [5 empty] | = 0 | -
|  |  | Sand……………………………………….. | [5 empty] | = 0 | -
|  |  | Glass/Ceramics………….…………..………… | [6 empty] | -
|  |  | Graphite………..…………………………..……… | [5 empty] | = 0 | -
|  |  | Desiccants/Catalysts…………………… | [5 empty] | = 0 | -
|  |  | Asbestos…………..……………………...… | [5 empty] | = 0 | -
|  |  | Non/low friable……..……………………………… | [6 empty] | -
|  |  | Moderately friable……..………………………… | [6 empty] | -
|  |  | Highly friable……..…………………………… | [6 empty] | -
|  |  | Free aqueous liquids…………..………… | [5 empty] | = 0 | -
|  |  | Free non-aqueous liquids…………….………..………… | [5 empty] | = 0 | -
|  |  | Powder/Ash…………..…………………...…… | [5 empty] | = 0 | -
COMPONENTS OF MATERIALS, WASTE PROPERTIES, MATERIALS NOT CONTRIBUTING TO MASS
Inorganic anions (%wt):
[9 empty] | (%wt) | Type(s) and comment
|  |  | Fluoride……..………………………………….. | [5 empty] | NE | -
|  |  | Chloride…………..…………………………….. | [5 empty] | NE | -
|  |  | Iodide…..………………………………...…. | [5 empty] | NE | -
|  |  | Cyanide…….…………………………………..… | [5 empty] | NE | -
|  |  | Carbonate………..…………………………...… | [5 empty] | NE | -
|  |  | Nitrate…………..…………………………...…. | [5 empty] | NE | -
|  |  | Nitrite…………..……………………………….... | [5 empty] | NE | -
|  |  | Phosphate……..…………………………...…. | [5 empty] | NE | -
|  |  | Sulphate………..…………………………….…. | [5 empty] | NE | -
|  |  | Sulphide………..……………………………...…. | [5 empty] | NE | -
Materials of interest for waste acceptance criteria:
[9 empty] | (%wt) | Type(s) and comment
|  |  | Combustible metals…………………………. | [5 empty] | = 0 | -
|  |  | Low flash point liquids……………………...… | [5 empty] | = 0 | -
|  |  | Explosive materials………………………….. | [5 empty] | = 0 | -
|  |  | Phosphorus…………..………………………… | [5 empty] | = 0 | -
|  |  | Hydrides………………………………….……… | [5 empty] | = 0 | -
|  |  | Biological etc. materials……………………….. | [5 empty] | = 0 | -
|  |  | Biodegradable materials…………...…………. | [5 empty] | = 0 | -
|  |  | Putrescible wastes………..…………… | [5 empty] | = 0 | -
|  |  | Non-putrescible wastes………..…………… | [5 empty] | = 0 | -
|  |  | Corrosive materials…………………………. | [5 empty] | = 0 | -
|  |  | Pyrophoric materials………………………….. | [5 empty] | = 0 | -
|  |  | Generating toxic gases……………………….. | [5 empty] | = 0 | -
|  |  | Reacting with water…………………………...… | [5 empty] | = 0 | -
|  |  | Higher activity particles…………………………………. | [5 empty] | P | May be present
|  |  | Soluble solids as bulk chemical compounds……………………..………………….… | [5 empty] | = 0 | -
Hazardous substances / non hazardous pollutants: |  |  | -
[9 empty] | (%wt) | Type(s) and comment
|  |  | Acrylamide…………………………… | [5 empty] | NE | -
|  |  | Benzene………………..……………… | [5 empty] | NE | -
|  |  | Chlorinated solvents………..……………. | [5 empty] | NE | -
|  |  | Formaldehyde…………………………. | [5 empty] | NE | -
|  |  | Organometallics…………………………. | [5 empty] | NE | -
|  |  | Phenol……………………………………….... | [5 empty] | NE | -
|  |  | Styrene…..…...…..…..……………………….. | [5 empty] | NE | -
|  |  | Tri-butyl phosphate……………………….………... | [5 empty] | NE | -
|  |  | Other organophosphates……………………….. | [5 empty] | NE | -
|  |  | Vinyl chloride………………………………………. | [5 empty] | NE | -
|  |  | Arsenic……………………………………….... | [5 empty] | NE | -
|  |  | Barium…………………………………..…………. | [5 empty] | NE | -
|  |  | Boron…………………….……………………….. | [5 empty] | NE | -
|  |  | Boron (in Boral)…………………………………………………. | [5 empty] | NE | -
|  |  | Boron (non-Boral)…………………………………………………. | [5 empty] | NE | -
|  |  | Cadmium………………………………….……………….. | [5 empty] | NE | -
|  |  | Caesium……………………………………..……………. | [5 empty] | NE | -
|  |  | Selenium………………………………………….……. | [5 empty] | NE | -
|  |  | Chromium………………………..………………………. | [5 empty] | NE | -
|  |  | Molybdenum……………………………..…………………. | [5 empty] | NE | -
|  |  | Thallium…………………………...………………………. | [5 empty] | NE | -
|  |  | Tin………………………………...……………………… | [5 empty] | NE | -
|  |  | Vanadium…………………………………...…………………. | [5 empty] | NE | -
|  |  | Mercury compounds…………………...……………………. | [5 empty] | NE | -
|  |  | Others…………………………………………..…… | [5 empty] | NE | -
Complexing agents (%wt): |  |  | No
[9 empty] | (%wt) | Type(s) and comment
|  |  | EDTA…………………….…………………….. | [5 empty] | NE | -
|  |  | DPTA…….…...………………………………………. | [5 empty] | NE | -
|  |  | NTA……………...…………………………………… | [5 empty] | NE | -
|  |  | Polycarboxylic acids………………………………… | [5 empty] | NE | -
|  |  | Other organic complexants…………………………..… | [5 empty] | NE | -
|  |  | Total complexing agents………………………...… | [5 empty] | 0 | -
Physical components: | [8 empty] | Number | Type(s) and comment
|  |  | Sources………………………………...… | [5 empty] | = 0 | -
|  |  | Electronic & Electrical Equipment (EEE) | [6 empty] | -
|  |  | EEE Type 1……………………….……………. | [6 empty] | -
|  |  | EEE Type 2…………………………………...……. | [6 empty] | -
|  |  | EEE Type 3………………………………...……. | [6 empty] | -
|  |  | EEE Type 4………………………………….……. | [6 empty] | -
|  |  | EEE Type 5…………………………………..……. | [6 empty] | -
TREATMENT, PACKAGING AND DISPOSAL
Planned on-site / off-site treatment(s): |  |  | Treatment | [8 empty] | On-site / Off-site |  | Stream volume %
Size reduction
|  |  | Decay storage | [8 empty] | On-site |  | = 100.0
Low force compaction
Supercompaction (HFC)
Incineration
Drying/dewatering/liquid separation
Tie down/fixatives/strippable coating/painting application
Decontamination
Metal treatment
Recycling / reuse
Thermal treatment, including vitrification
Encapsulation
Polymer encapsulation
Other physical treatment
Other chemical treatment
Containerisation
Treatment not yet determined
None
Comments on planned treatments: |  |  | All metals will be decontaminated on site, further off site treatment prior to disposal may be carried out for size reduction subject to BAT assessment.
Conditioning method: |  |  | -
Conditioning plants: |  | Plant Name | [6 empty] | Location
|  | Dungeness B Waste Management Centre (WMC) | [6 empty] | Dungeness B
Likely conditioning matrix: |  |  | -
Further information on the conditioning matrix: |  |  | Conditioning matrix will be BFS/OPC. Mix ratios are yet to be established
Waste Packaging:
Likely container type: | Container | [6 empty] | Waste packaged (vol%) |  | Waste loading (m³) |  | Payload (m³) |  | Number of packages |  | Estimated start date for packaging
| 1/2 Height IP-2 Disposal/Re-usable ISO (TC01/TC02) | [6 empty] | 100.0 |  | 19.3 |  | 18.3 |  | 1 |  | -
Range in container waste loading:
Other information on packaging and conditioning: |  |  | Waste loading assumes some size reduction carried out.
Conditioned density (t/m³): |  |  | -
Conditioned density comment: |  |  | -
Management Routes: |  |  | Disposal Route | [8 empty] | Stream volume % |  | Raw density t/m3 |  | Start date
Expected to be consigned to a Near Site, Near Surface Disposal Facility (Scotland)
Expected to be Non-NSD HAW managed under Scottish Government's policy
Expected to be disposed to LLW Vaults NRS Dounreay
Expected to be consigned to the Geological Disposal Facility
Expected to be consigned to a Near Surface Disposal Facility
|  |  | Expected to be consigned to the LLW Repository | [8 empty] | = 100.0
Expected to be consigned to a Landfill Facility
Expected to be disposed On-Site
Expected to be managed by In-Situ Disposal
Expected to be consigned to an Incineration Facility
Expected to be consigned to a Metal Treatment Facility
Expected to be Out of Scope
Expected to be recycled / reused
Disposal route not known
Classification codes for waste expected to be consigned to a landfill facility:
Opportunities for alternative disposal routing: | [5 empty] | No
| Baseline Management Route |  |  | Opportunity Management Route |  |  |  | Stream volume (%) |  |  | Opportunity Confidence |  | Comment
| - |  |  | - |  |  |  | - |  |  | - |  | -
| - |  |  | - |  |  |  | - |  |  | - |  | -
RADIOACTIVITY
Source: |  |  | Activation and contamination of fuel assembly components
Uncertainty: |  |  | -
Measurement of radioactivities: |  |  | "Activity derived from calculated Neutron Flux and materials specification. Radionuclide data sheet provided by Alan Simpson on 7 March 2018 (Stock only)."
Chemical form of radionuclides: |  | H-3: | Diffused into materials
| C-14: |  | Some contamination by activated graphite may be present
| Cl-36: |  | Not assessed
| Se-79: | Selenium-79 | Not assessed
| Tc-99: | Selenium-79 | Not assessed
| I-129: |  | Not assessed
| Ra: |  | Not assessed
| Th: |  | Not assessed
| U: |  | Not assessed
Np: |  |  | Not assessed
Pu: |  |  | Not assessed

## Radionuclide
WASTE STREAM |  |  |  | 3J25 |  |  |  | Gag Pistons
|  | Mean radioactivity, TBq/m³ | [7 empty] | Mean radioactivity, TBq/m³
| Nuclide | Waste at |  | Bands and Code |  |  | Future Arisings | Bands and Code |  | Waste at |  | Bands and Code |  | Future Arisings |  | Bands and Code
|  | 2025-04-01 | [6 empty] | Nuclide | 2025-04-01
| H 3 |  |  |  |  | 6 |  |  | Gd 153
| Be 10 | [7 empty] | Ho 163
| C 14 |  | 1.80E-11 | C | C | 2 |  |  | Ho 166m
| Na 22 |  |  |  |  | 4 |  |  | Tm 170
| Al 26 |  |  |  |  | 4 |  |  | Tm 171
| Cl 36 |  |  |  |  | 6 |  |  | Lu 174
| Ar 39 | [7 empty] | Lu 176
| Ar 42 | [7 empty] | Hf 178n
| K 40 | [7 empty] | Hf 182
| Ca 41 | [7 empty] | Pt 193
| Mn 53 | [7 empty] | Tl 204
| Mn 54 |  |  |  |  | 6 |  |  | Pb 205
| Fe 55 |  | 1.80E-02 | C | C | 2 |  |  | Pb 210
| Co 60 |  | 5.40E-03 | C | C | 2 |  |  | Bi 208
| Ni 59 |  | 9.00E-06 | C | C | 2 |  |  | Bi 210m
| Ni 63 |  | 9.40E-04 | C | C | 2 |  |  | Po 210
| Zn 65 |  |  |  |  | 6 |  |  | Ra 223
| Se 79 | [7 empty] | Ra 225
| Kr 81 | [7 empty] | Ra 226
| Kr 85 | [7 empty] | Ra 228
| Rb 87 | [7 empty] | Ac 227
| Sr 90 | [7 empty] | Th 227
| Zr 93 | [7 empty] | Th 228
| Nb 91 | [7 empty] | Th 229
| Nb 92 | [7 empty] | Th 230
| Nb 93m | [7 empty] | Th 232
| Nb 94 |  |  |  |  | 6 |  |  | Th 234
| Mo 93 |  | 1.10E-06 | C | C | 2 |  |  | Pa 231
| Tc 97 | [7 empty] | Pa 233
| Tc 99 |  | 2.20E-07 | C | C | 2 |  |  | U 232
| Ru 106 |  |  |  |  | 6 |  |  | U 233
| Pd 107 | [7 empty] | U 234
| Ag 108m |  |  |  |  | 6 |  |  | U 235
| Ag 110m |  |  |  |  | 6 |  |  | U 236
| Cd 109 | [7 empty] | U 238
| Cd 113m | [7 empty] | Np 237
| Sn 119m | [7 empty] | Pu 236
| Sn 121m | [7 empty] | Pu 238 |  |  |  | 6
| Sn 123 | [7 empty] | Pu 239
| Sn 126 | [7 empty] | Pu 240 |  |  |  | 6
| Sb 125 | [7 empty] | Pu 241 |  |  |  | 6
| Sb 126 | [7 empty] | Pu 242
| Te 125m | [7 empty] | Am 241 |  |  |  | 6
| Te 127m | [7 empty] | Am 242m
| I 129 | [7 empty] | Am 243
| Cs 134 | [7 empty] | Cm 242 |  |  |  | 6
| Cs 135 | [7 empty] | Cm 243 |  |  |  | 6
| Cs 137 | [7 empty] | Cm 244 |  |  |  | 6
| Ba 133 |  |  |  |  | 6 |  |  | Cm 245
| La 137 | [7 empty] | Cm 246
| La 138 | [7 empty] | Cm 248
| Ce 144 |  |  |  |  | 6 |  |  | Cf 249
| Pm 145 | [7 empty] | Cf 250
| Pm 147 |  |  |  |  | 6 |  |  | Cf 251
| Sm 147 | [7 empty] | Cf 252
| Sm 151 | [7 empty] | Unsp a |  |  |  | 8
| Eu 152 |  |  |  |  | 6 |  |  | Unsp b/g |  |  |  | 6
| Eu 154 |  |  |  |  | 6 |  |  | Total a |  | 0 |  | * |  | 0 |  | *
| Eu 155 |  |  |  |  | 6 |  |  | Total b/g |  | 0.02435 |  | * |  | 0 |  | *
| Bands (Upper and Lower) | [7 empty] | Code
| A a factor of 1.5 | [7 empty] | 1 Measured activity
| B a factor of 3 | [7 empty] | 2 Derived activity (best estimate)
| C a factor of 10 | [7 empty] | 3 Derived activity (upper limit)
| D a factor of 100 | [7 empty] | 4 Not present
| E a factor of 1000 | [7 empty] | 5 Present but not significant
6 Likely to be present but not assessed
| Note: Bands quantify uncertainty in | [7 empty] | 7 Present in significant quantities but not determined
| the mean radioactivity. | [7 empty] | 8 Not expected to be present in significant quantity
* Total calculated from the 114 declared radionuclides