## DataSheet
WASTE STREAM |  |  | 3J312 |  | Decommissioning Stage 3: Mild Steel (Reactor) ILW
SITE |  |  | Dungeness B
SITE OWNER |  |  | EDF Energy Nuclear Generation Ltd (EDFE NGL)
WASTE CUSTODIAN |  |  | EDF Energy Nuclear Generation Ltd (EDFE NGL)
WASTE TYPE |  |  | ILW |  |  | 0
WASTE VOLUMES
[8 empty] | Reported (m3) |  |  |  | OR | Conditioned (m3) |  | Packaged (m3)
Stocks: |  |  | At 1.4.2025 |  |  |  |  | = 0
Future arisings: |  |  | 1.4.2025 - 31.3.2108 |  |  |  |  | = 0
|  |  | 1.4.2108 - 31.3.2109 |  |  |  |  | = 1.0
|  |  | 1.4.2109 - 31.3.2110 |  |  |  |  | 150.9
|  |  | 1.4.2110 - 31.3.2111 |  |  |  |  | 150.4
|  |  | - |  |  |  |  | 0
|  |  | 1.4.2111 - 31.3.2112 |  |  |  |  | 101.1
Total future arisings: | [7 empty] | 403.4
Total waste volume: | [7 empty] | 403.4
Number of waste packages in stock: |  |  | At 1.4.2025………………………...….. | [5 empty] | - | packages
Comment on arising rates: |  |  | Waste volumes will be variable depending on station operating conditions.
Additional information on quantities: |  |  | Volumes based on Back to Bio Shield strategy. Work is ongoing to optimise the strategy with a potential reduction in the period of quiescence or a move to continuous reactor dismantling. This could lead to a change in volume and timings of arisings across Final Site Clearance wastes (300s) and Pre C&M wastes (100s), in future submissions.
Uncertainty factors on volumes: |  |  | Stock (upper): |  |  | x | - |  | Arisings (upper): |  | x | 1.50
|  |  | Stock (lower): |  |  | x | - |  | Arisings (lower): |  | x | 0.50
WASTE SOURCE |  |  | Mild steel items from the reactor structure.
PHYSICAL CHARACTERISTICS
General description: |  |  | A variety of mild steel items. Waste can be packaged in standard NDA packages.
Changes since waste generated: |  |  | -
Bulk density (t/m³): |  |  | ~ | 1.4
Comment on density: |  |  | The density is of the waste as cut for packaging.
CHEMICAL COMPOSITION
General description and components (%wt): |  |  | A variety of mild steels (100%) with possible traces of other metals.
Chemical state: |  |  | -
Sheet metal proportion / thickness: |  |  | The waste will be bulk metal items which have been cut for packaging. Metal thicknesses will range from a few mm to about 50mm.
Metals and alloys (%wt):
[9 empty] | (%wt) | Type(s) / Grades(s) with proportions | [5 empty] | % of total C14 activity
|  |  | Stainless steel…………………………………. | [5 empty] | = 0 | -
|  |  | Other ferrous metals………………………...… | [5 empty] | = 100.0 | - | [5 empty] | 100.0
|  |  | Iron………………………...………………………………. | [5 empty] | = 0 | -
|  |  | Aluminium…………………………...………… | [5 empty] | = 0 | -
|  |  | Beryllium…………………….……………….. | [5 empty] | = 0 | -
|  |  | Cobalt……………………..……………………. | [5 empty] | = 0 | -
|  |  | Copper…………………………….……………….. | [5 empty] | = 0 | -
|  |  | Lead……………………………...……………… | [5 empty] | = 0 | -
|  |  | Magnox/Magnesium…………………………... | [5 empty] | = 0 | -
|  |  | Nickel………………………………………..... | [5 empty] | = 0 | -
|  |  | Titanium…………………………………..……. | [5 empty] | = 0 | -
|  |  | Uranium………………………………...………. | [5 empty] | = 0 | -
|  |  | Zinc………………………………...…… | [5 empty] | = 0 | -
|  |  | Zircaloy/Zirconium……………...…….………. | [5 empty] | = 0 | -
|  |  | Other metals…………………….…………. | [5 empty] | = 0 | -
Organics (%wt):
[9 empty] | (%wt) | Type(s) and comment | [5 empty] | % of total C14 activity
|  |  | Total cellulosics…………..………… | [5 empty] | = 0 | -
|  |  | Paper, cotton………..…………… | [5 empty] | = 0 | -
|  |  | Wood…………..………………… | [5 empty] | = 0 | -
|  |  | Halogenated plastics…………..…… | [5 empty] | = 0 | -
|  |  | Total non-halogenated plastics……………… | [5 empty] | = 0 | -
|  |  | Condensation polymers…………………...….. | [5 empty] | = 0 | -
|  |  | Others…………..……………...…… | [5 empty] | = 0 | -
|  |  | Organic ion exchange materials…..……. | [5 empty] | = 0 | -
|  |  | Total rubber…………..……..…………… | [5 empty] | = 0 | -
|  |  | Halogenated rubber…………………..…..…… | [5 empty] | = 0 | -
|  |  | Non-halogenated rubber…………………....… | [5 empty] | = 0 | -
|  |  | Hydrocarbons…………………………..... | [5 empty] | = 0 | -
|  |  | Oil or grease……..………………….….… | [6 empty] | -
|  |  | Fuel….………………….....…………... | [6 empty] | -
|  |  | Asphalt/Tarmac (cont.coal tar)….… | [6 empty] | -
|  |  | Asphalt/Tarmac (no coal tar)……...… | [6 empty] | -
|  |  | Bitumen………………………………… | [6 empty] | -
|  |  | Others………………………………………. | [6 empty] | -
|  |  | Other organics…………..……………………..… | [5 empty] | = 0 | -
Other materials (%wt):
[9 empty] | (%wt) | Type(s) and comment | [5 empty] | % of total C14 activity
|  |  | Inorganic ion exchange materials…...… | [5 empty] | = 0 | -
|  |  | Inorganic sludges and flocs…………….… | [5 empty] | = 0 | -
|  |  | Soil……………..……………………....………… | [5 empty] | = 0 | -
|  |  | Brick/Stone/Rubble………………......…………..………… | [5 empty] | = 0 | -
|  |  | Cementitious material……………………….…. | [5 empty] | = 0 | -
|  |  | Sand……………………………………….. | [5 empty] | = 0 | -
|  |  | Glass/Ceramics………….…………..………… | [5 empty] | = 0 | -
|  |  | Graphite………..…………………………..……… | [5 empty] | = 0 | -
|  |  | Desiccants/Catalysts…………………… | [5 empty] | = 0 | -
|  |  | Asbestos…………..……………………...… | [5 empty] | = 0 | -
|  |  | Non/low friable……..……………………………… | [6 empty] | -
|  |  | Moderately friable……..………………………… | [6 empty] | -
|  |  | Highly friable……..…………………………… | [6 empty] | -
|  |  | Free aqueous liquids…………..………… | [5 empty] | = 0 | -
|  |  | Free non-aqueous liquids…………….………..………… | [5 empty] | = 0 | -
|  |  | Powder/Ash…………..…………………...…… | [5 empty] | = 0 | -
COMPONENTS OF MATERIALS, WASTE PROPERTIES, MATERIALS NOT CONTRIBUTING TO MASS
Inorganic anions (%wt):
[9 empty] | (%wt) | Type(s) and comment
|  |  | Fluoride……..………………………………….. | [5 empty] | = 0 | -
|  |  | Chloride…………..…………………………….. | [5 empty] | = 0 | -
|  |  | Iodide…..………………………………...…. | [5 empty] | = 0 | -
|  |  | Cyanide…….…………………………………..… | [5 empty] | = 0 | -
|  |  | Carbonate………..…………………………...… | [5 empty] | = 0 | -
|  |  | Nitrate…………..…………………………...…. | [5 empty] | = 0 | -
|  |  | Nitrite…………..……………………………….... | [5 empty] | = 0 | -
|  |  | Phosphate……..…………………………...…. | [5 empty] | = 0 | -
|  |  | Sulphate………..…………………………….…. | [5 empty] | = 0 | -
|  |  | Sulphide………..……………………………...…. | [5 empty] | = 0 | -
Materials of interest for waste acceptance criteria:
[9 empty] | (%wt) | Type(s) and comment
|  |  | Combustible metals…………………………. | [5 empty] | = 0 | -
|  |  | Low flash point liquids……………………...… | [5 empty] | = 0 | -
|  |  | Explosive materials………………………….. | [5 empty] | = 0 | -
|  |  | Phosphorus…………..………………………… | [5 empty] | = 0 | -
|  |  | Hydrides………………………………….……… | [5 empty] | = 0 | -
|  |  | Biological etc. materials……………………….. | [5 empty] | = 0 | -
|  |  | Biodegradable materials…………...…………. | [5 empty] | = 0 | -
|  |  | Putrescible wastes………..…………… | [5 empty] | = 0 | -
|  |  | Non-putrescible wastes………..…………… | [5 empty] | = 0 | -
|  |  | Corrosive materials…………………………. | [5 empty] | = 0 | -
|  |  | Pyrophoric materials………………………….. | [5 empty] | = 0 | -
|  |  | Generating toxic gases……………………….. | [5 empty] | = 0 | -
|  |  | Reacting with water…………………………...… | [5 empty] | = 0 | -
|  |  | Higher activity particles…………………………………. | [5 empty] | P | May be present.
|  |  | Soluble solids as bulk chemical compounds……………………..………………….… | [5 empty] | = 0 | -
Hazardous substances / non hazardous pollutants: |  |  | -
[9 empty] | (%wt) | Type(s) and comment
|  |  | Acrylamide…………………………… | [5 empty] | NE | -
|  |  | Benzene………………..……………… | [5 empty] | NE | -
|  |  | Chlorinated solvents………..……………. | [5 empty] | NE | -
|  |  | Formaldehyde…………………………. | [5 empty] | NE | -
|  |  | Organometallics…………………………. | [5 empty] | NE | -
|  |  | Phenol……………………………………….... | [5 empty] | NE | -
|  |  | Styrene…..…...…..…..……………………….. | [5 empty] | NE | -
|  |  | Tri-butyl phosphate……………………….………... | [5 empty] | NE | -
|  |  | Other organophosphates……………………….. | [5 empty] | NE | -
|  |  | Vinyl chloride………………………………………. | [5 empty] | NE | -
|  |  | Arsenic……………………………………….... | [5 empty] | NE | -
|  |  | Barium…………………………………..…………. | [5 empty] | NE | -
|  |  | Boron…………………….……………………….. | [5 empty] | NE | -
|  |  | Boron (in Boral)…………………………………………………. | [5 empty] | NE | -
|  |  | Boron (non-Boral)…………………………………………………. | [5 empty] | NE | -
|  |  | Cadmium………………………………….……………….. | [5 empty] | NE | -
|  |  | Caesium……………………………………..……………. | [5 empty] | NE | -
|  |  | Selenium………………………………………….……. | [5 empty] | NE | -
|  |  | Chromium………………………..………………………. | [5 empty] | NE | -
|  |  | Molybdenum……………………………..…………………. | [5 empty] | NE | -
|  |  | Thallium…………………………...………………………. | [5 empty] | NE | -
|  |  | Tin………………………………...……………………… | [5 empty] | NE | -
|  |  | Vanadium…………………………………...…………………. | [5 empty] | NE | -
|  |  | Mercury compounds…………………...……………………. | [5 empty] | NE | -
|  |  | Others…………………………………………..…… | [5 empty] | NE | -
Complexing agents (%wt): |  |  | Not yet determined
[9 empty] | (%wt) | Type(s) and comment
|  |  | EDTA…………………….…………………….. | [5 empty] | NE | -
|  |  | DPTA…….…...………………………………………. | [5 empty] | NE | -
|  |  | NTA……………...…………………………………… | [5 empty] | NE | -
|  |  | Polycarboxylic acids………………………………… | [5 empty] | NE | -
|  |  | Other organic complexants…………………………..… | [5 empty] | NE | Only trace quantities, if any.
|  |  | Total complexing agents………………………...… | [5 empty] | NE | -
Physical components: | [8 empty] | Number | Type(s) and comment
|  |  | Sources………………………………...… | [5 empty] | = 0 | -
|  |  | Electronic & Electrical Equipment (EEE) | [6 empty] | -
|  |  | EEE Type 1……………………….……………. | [6 empty] | -
|  |  | EEE Type 2…………………………………...……. | [6 empty] | -
|  |  | EEE Type 3………………………………...……. | [6 empty] | -
|  |  | EEE Type 4………………………………….……. | [6 empty] | -
|  |  | EEE Type 5…………………………………..……. | [6 empty] | -
TREATMENT, PACKAGING AND DISPOSAL
Planned on-site / off-site treatment(s): |  |  | Treatment | [8 empty] | On-site / Off-site |  | Stream volume %
Size reduction
Decay storage
Low force compaction
Supercompaction (HFC)
Incineration
Drying/dewatering/liquid separation
Tie down/fixatives/strippable coating/painting application
Decontamination
Metal treatment
Recycling / reuse
Thermal treatment, including vitrification
Encapsulation
Polymer encapsulation
Other physical treatment
Other chemical treatment
Containerisation
|  |  | Treatment not yet determined | [8 empty] | On-site |  | = 100.0
None
Comments on planned treatments: |  |  | -
Conditioning method: |  |  | The waste is not expected to be supercompacted. It will be placed in baskets in the waste packages, and is assumed to be encapsulated.
Conditioning plants: |  | Plant Name | [6 empty] | Location
|  | Dungeness B Waste Management Centre (WMC) | [6 empty] | Dungeness B
Likely conditioning matrix: |  |  | Cement 1:1 BFS/PFA
Further information on the conditioning matrix: |  |  | -
Waste Packaging:
Likely container type: | Container | [6 empty] | Waste packaged (vol%) |  | Waste loading (m³) |  | Payload (m³) |  | Number of packages |  | Estimated start date for packaging
| 4 m box (100 mm concrete shielding) | [6 empty] | 100.0 |  | 12.2 |  | 14.3 |  | 34 |  | -
Range in container waste loading:
Other information on packaging and conditioning: |  |  | The waste will be in baskets placed in the waste packages. Baskets of different Stage 3 ILW wastes may be in the same waste package.
Conditioned density (t/m³): |  |  | ~ 3.1
Conditioned density comment: |  |  | Assumes waste will be encapsulated, matrix would be likely to be BFS/OPC.
Management Routes: |  |  | Disposal Route | [8 empty] | Stream volume % |  | Raw density t/m3 |  | Start date
Expected to be consigned to a Near Site, Near Surface Disposal Facility (Scotland)
Expected to be Non-NSD HAW managed under Scottish Government's policy
Expected to be disposed to LLW Vaults NRS Dounreay
|  |  | Expected to be consigned to the Geological Disposal Facility | [8 empty] | = 100.0 |  |  |  | 2108
Expected to be consigned to a Near Surface Disposal Facility
Expected to be consigned to the LLW Repository
Expected to be consigned to a Landfill Facility
Expected to be disposed On-Site
Expected to be managed by In-Situ Disposal
Expected to be consigned to an Incineration Facility
Expected to be consigned to a Metal Treatment Facility
Expected to be Out of Scope
Expected to be recycled / reused
Disposal route not known
Classification codes for waste expected to be consigned to a landfill facility:
Opportunities for alternative disposal routing: | [5 empty] | Not yet determined
| Baseline Management Route |  |  | Opportunity Management Route |  |  |  | Stream volume (%) |  |  | Opportunity Confidence |  | Comment
| - |  |  | - |  |  |  | - |  |  | - |  | -
| - |  |  | - |  |  |  | - |  |  | - |  | -
RADIOACTIVITY
Source: |  |  | Activation of the mild steel and its impurities.
Uncertainty: |  |  | The values quoted were derived by calculation from available material specifications and are indicative of the activities that are to be expected. The major source of uncertainty is the impurity levels.
Measurement of radioactivities: |  |  | Activation/decay calculations based on neutron flux and operating history.
Chemical form of radionuclides: |  | H-3: | Diffused into matrix
| C-14: |  | Incorporated in the steel. There may be some surface contamination as graphite.
| Cl-36: |  | The chlorine will be incorporated in the steel
| Se-79: | Selenium-79 | Selenium content not expected to be significant
| Tc-99: | Selenium-79 | Not determined
| I-129: |  | Not determined
| Ra: |  | Radium content is insignificant
| Th: |  | Thorium content is insignificant
| U: |  | Not determined
Np: |  |  | The neptunium content is insignificant
Pu: |  |  | Not determined

## Radionuclide
WASTE STREAM |  |  | 3J312 |  |  | Decommissioning Stage 3: Mild Steel (Reactor) ILW
|  | Mean radioactivity, TBq/m³ | [7 empty] | Mean radioactivity, TBq/m³
| Nuclide | Waste at | Bands and Code | Future Arisings |  | Bands and Code |  |  |  | Waste at |  | Bands and Code |  | Future Arisings |  | Bands and Code
|  | 2025-04-01 | [6 empty] | Nuclide | 2025-04-01
| H 3 | [6 empty] | 8 | Gd 153
| Be 10 | [6 empty] | 8 | Ho 163
| C 14 |  |  |  | 3.06E-03 | C | C | 2 | Ho 166m
| Na 22 | [6 empty] | 4 | Tm 170
| Al 26 | [6 empty] | 4 | Tm 171
| Cl 36 |  |  |  | 1.00E-05 | C | C | 2 | Lu 174
| Ar 39 | [7 empty] | Lu 176
| Ar 42 | [7 empty] | Hf 178n
| K 40 | [7 empty] | Hf 182
| Ca 41 | [6 empty] | 8 | Pt 193
| Mn 53 | [7 empty] | Tl 204
| Mn 54 | [6 empty] | 8 | Pb 205
| Fe 55 |  |  |  | 3.04E-08 | C | C | 2 | Pb 210 | [7 empty] | 8
| Co 60 |  |  |  | 4.07E-05 | C | C | 2 | Bi 208
| Ni 59 |  |  |  | 5.43E-04 | C | C | 2 | Bi 210m
| Ni 63 |  |  |  | 3.20E-02 | C | C | 2 | Po 210 | [7 empty] | 8
| Zn 65 | [6 empty] | 8 | Ra 223
| Se 79 | [6 empty] | 8 | Ra 225
| Kr 81 | [7 empty] | Ra 226 | [7 empty] | 8
| Kr 85 | [7 empty] | Ra 228
| Rb 87 | [7 empty] | Ac 227
| Sr 90 | [6 empty] | 8 | Th 227
| Zr 93 | [6 empty] | 8 | Th 228
| Nb 91 | [7 empty] | Th 229 | [7 empty] | 8
| Nb 92 | [7 empty] | Th 230 | [7 empty] | 8
| Nb 93m |  |  |  | 4.78E-06 | C | C | 2 | Th 232 | [7 empty] | 8
| Nb 94 |  |  |  | 5.72E-06 | C | C | 2 | Th 234
| Mo 93 |  |  |  | 8.42E-06 | C | C | 2 | Pa 231 | [7 empty] | 8
| Tc 97 | [7 empty] | Pa 233
| Tc 99 |  |  |  | 1.59E-06 | C | C | 2 | U 232
| Ru 106 | [6 empty] | 8 | U 233 | [7 empty] | 8
| Pd 107 | [6 empty] | 8 | U 234 | [7 empty] | 8
| Ag 108m |  |  |  | 2.03E-06 | C | C | 2 | U 235 | [7 empty] | 8
| Ag 110m | [7 empty] | U 236 | [7 empty] | 8
| Cd 109 | [7 empty] | U 238 | [7 empty] | 8
| Cd 113m | [7 empty] | Np 237 | [7 empty] | 8
| Sn 119m | [7 empty] | Pu 236
| Sn 121m | [6 empty] | 8 | Pu 238 | [7 empty] | 8
| Sn 123 | [7 empty] | Pu 239 | [7 empty] | 8
| Sn 126 | [6 empty] | 8 | Pu 240 | [7 empty] | 8
| Sb 125 | [7 empty] | Pu 241 | [7 empty] | 8
| Sb 126 | [7 empty] | Pu 242 | [7 empty] | 8
| Te 125m | [7 empty] | Am 241 | [7 empty] | 8
| Te 127m | [7 empty] | Am 242m | [7 empty] | 8
| I 129 | [6 empty] | 8 | Am 243 | [7 empty] | 8
| Cs 134 | [6 empty] | 8 | Cm 242 | [7 empty] | 8
| Cs 135 | [6 empty] | 8 | Cm 243 | [7 empty] | 8
| Cs 137 | [6 empty] | 8 | Cm 244 | [7 empty] | 8
| Ba 133 | [7 empty] | Cm 245 | [7 empty] | 8
| La 137 | [7 empty] | Cm 246 | [7 empty] | 8
| La 138 | [7 empty] | Cm 248
| Ce 144 | [6 empty] | 8 | Cf 249
| Pm 145 | [7 empty] | Cf 250
| Pm 147 | [6 empty] | 8 | Cf 251
| Sm 147 | [7 empty] | Cf 252
| Sm 151 | [6 empty] | 8 | Unsp a | [7 empty] | 8
| Eu 152 | [6 empty] | 8 | Unsp b/g | [7 empty] | 8
| Eu 154 | [6 empty] | 8 | Total a |  | 0 |  | * |  | 0 |  | *
| Eu 155 | [6 empty] | 8 | Total b/g |  | 0 |  | * |  | 0.035676 |  | *
| Bands (Upper and Lower) | [7 empty] | Code
| A a factor of 1.5 | [7 empty] | 1 Measured activity
| B a factor of 3 | [7 empty] | 2 Derived activity (best estimate)
| C a factor of 10 | [7 empty] | 3 Derived activity (upper limit)
| D a factor of 100 | [7 empty] | 4 Not present
| E a factor of 1000 | [7 empty] | 5 Present but not significant
6 Likely to be present but not assessed
| Note: Bands quantify uncertainty in | [7 empty] | 7 Present in significant quantities but not determined
| the mean radioactivity. | [7 empty] | 8 Not expected to be present in significant quantity
* Total calculated from the 114 declared radionuclides