## DataSheet
WASTE STREAM |  |  | 3K14 |  | Gas Circulator LLW
SITE |  |  | Hartlepool
SITE OWNER |  |  | EDF Energy Nuclear Generation Ltd (EDFE NGL)
WASTE CUSTODIAN |  |  | EDF Energy Nuclear Generation Ltd (EDFE NGL)
WASTE TYPE |  |  | LLW |  |  | 0
WASTE VOLUMES
[8 empty] | Reported (m3) |  |  |  | OR | Conditioned (m3) |  | Packaged (m3)
Stocks: |  |  | At 1.4.2025 |  |  |  |  | = 45.0
Future arisings: |  |  | 1.4.2025 - 31.3.2026 |  |  |  |  | = 50.0
|  |  | 1.4.2026 - 31.3.2027 |  |  |  |  | = 50.0
|  |  | 1.4.2027 - 31.3.2028 |  |  |  |  | = 50.0
|  |  | 1.4.2028 - 31.3.2029 |  |  |  |  | = 50.0
|  |  | 1.4.2029 - 31.3.2030 |  |  |  |  | = 50.0
|  |  | - |  |  |  |  | 0
|  |  | 1.4.2030 - 31.3.2031 |  |  |  |  | = 50.0
Total future arisings: | [7 empty] | 300.0
Total waste volume: | [7 empty] | 345.0
Number of waste packages in stock: |  |  | At 1.4.2025………………………...….. | [5 empty] | - | packages
Comment on arising rates: |  |  | Future arisings are aligned to volume quoted in WCH. This will be variable and dependent on operating and decomissioning activities.
Additional information on quantities: |  |  | -
Uncertainty factors on volumes: |  |  | Stock (upper): |  |  | x | 1.25 |  | Arisings (upper): |  | x | 1.50
|  |  | Stock (lower): |  |  | x | 0.75 |  | Arisings (lower): |  | x | 0.50
WASTE SOURCE |  |  | Waste arises from maintenance and reburbishment work and covers general solid LLW arisings from areas associated with the Gas Circulator.
PHYSICAL CHARACTERISTICS
General description: |  |  | Mixed materials such as metal items, spent filters, redundant plant items, cabling, soft waste (e.g. broken/damaged clothing, paper cardboard, cloth etc), floor coverings, heavy duty plastic and rubber waste. Concrete/rubble, wood, bitumen, ceramics, glass and lagging could also be generated. Metal drums are used to contain the majority of waste generated.
Changes since waste generated: |  |  | The site does undertake volume reduction by low force compaction and shredding, this is principally to incinerable waste.
Bulk density (t/m³): |  |  | ~ | 0.48
Comment on density: |  |  | Density based on raw volume and weight at arising as provided in WCH.
CHEMICAL COMPOSITION
General description and components (%wt): |  |  | Stainless Steel (~2%), Mild Steel (~45%), Iron (~0.4%) Aluminium (~1%), Copper (~3%), Chromium metal/alloy (~1%), Soil/Rubble (1%), Plastic/Rubber (14%), Wood (1%), powder/ash (1%), oil/grease (~17%), Asbestos (~1%), Glass/ceramics (~5%), Other organics (~4%), Biodegradable-non putrescibles (4%).
Chemical state: |  |  | Neutral
Sheet metal proportion / thickness: |  |  | This waste stream is variable and may contain some bulk items which will be volume reduced by cutting, proportion of bulk items unknown.
Metals and alloys (%wt):
[9 empty] | (%wt) | Type(s) / Grades(s) with proportions | [5 empty] | % of total C14 activity
|  |  | Stainless steel…………………………………. | [5 empty] | ~ 2.0 | Metallic plant items / equipment.
|  |  | Other ferrous metals………………………...… | [5 empty] | ~ 45.0 | Mild steel-Metallic plant items / equipment and drums.
|  |  | Iron………………………...………………………………. | [5 empty] | ~ 0.40 | Metallic plant items / equipment.
|  |  | Aluminium…………………………...………… | [5 empty] | ~ 1.0 | Metallic plant items / equipment.
|  |  | Beryllium…………………….……………….. | [5 empty] | NE | -
|  |  | Cobalt……………………..……………………. | [5 empty] | NE | -
|  |  | Copper…………………………….……………….. | [5 empty] | ~ 3.0 | e.g. cabelling and piping.
|  |  | Lead……………………………...……………… | [5 empty] | NE | -
|  |  | Magnox/Magnesium…………………………... | [5 empty] | NE | -
|  |  | Nickel………………………………………..... | [5 empty] | NE | -
|  |  | Titanium…………………………………..……. | [5 empty] | NE | -
|  |  | Uranium………………………………...………. | [5 empty] | NE | -
|  |  | Zinc………………………………...…… | [5 empty] | NE | -
|  |  | Zircaloy/Zirconium……………...…….………. | [5 empty] | NE | -
|  |  | Other metals…………………….…………. | [5 empty] | ~ 1.0 | Chromium metal/alloy-Metallic plant items / equipment.
Organics (%wt):
[9 empty] | (%wt) | Type(s) and comment | [5 empty] | % of total C14 activity
|  |  | Total cellulosics…………..………… | [5 empty] | ~ 5.0 | -
|  |  | Paper, cotton………..…………… | [5 empty] | ~ 4.0 | Biodegradable-non putrescibles.
|  |  | Wood…………..………………… | [5 empty] | ~ 1.0 | -
|  |  | Halogenated plastics…………..…… | [5 empty] | ~ 4.0 | e.g. PPE, contamination management.
|  |  | Total non-halogenated plastics……………… | [5 empty] | ~ 9.0 | e.g. PPE, contamination management.
|  |  | Condensation polymers…………………...….. | [5 empty] | NE | -
|  |  | Others…………..……………...…… | [5 empty] | NE | -
|  |  | Organic ion exchange materials…..……. | [5 empty] | NE | -
|  |  | Total rubber…………..……..…………… | [5 empty] | ~ 1.0 | -
|  |  | Halogenated rubber…………………..…..…… | [5 empty] | NE | -
|  |  | Non-halogenated rubber…………………....… | [5 empty] | NE | -
|  |  | Hydrocarbons…………………………..... | [5 empty] | ~ 17.0 | -
|  |  | Oil or grease……..………………….….… | [5 empty] | ~ 17.0 | Drummed incinerable liquids, or oil/grease absorbed on cloth/rags.
|  |  | Fuel….………………….....…………... | [6 empty] | -
|  |  | Asphalt/Tarmac (cont.coal tar)….… | [6 empty] | -
|  |  | Asphalt/Tarmac (no coal tar)……...… | [6 empty] | -
|  |  | Bitumen………………………………… | [6 empty] | -
|  |  | Others………………………………………. | [6 empty] | -
|  |  | Other organics…………..……………………..… | [5 empty] | ~~ 3.6 | Potential for other organic materials.
Other materials (%wt):
[9 empty] | (%wt) | Type(s) and comment | [5 empty] | % of total C14 activity
|  |  | Inorganic ion exchange materials…...… | [5 empty] | = 0 | -
|  |  | Inorganic sludges and flocs…………….… | [5 empty] | = 0 | -
|  |  | Soil……………..……………………....………… | [5 empty] | = 0 | -
|  |  | Brick/Stone/Rubble………………......…………..………… | [5 empty] | NE | -
|  |  | Cementitious material……………………….…. | [5 empty] | ~ 1.0 | -
|  |  | Sand……………………………………….. | [5 empty] | = 0 | -
|  |  | Glass/Ceramics………….…………..………… | [5 empty] | ~~ 5.0 | -
|  |  | Graphite………..…………………………..……… | [5 empty] | = 0 | -
|  |  | Desiccants/Catalysts…………………… | [5 empty] | = 0 | -
|  |  | Asbestos…………..……………………...… | [5 empty] | ~ 1.0 | -
|  |  | Non/low friable……..……………………………… | [5 empty] | NE | -
|  |  | Moderately friable……..………………………… | [5 empty] | NE | -
|  |  | Highly friable……..…………………………… | [5 empty] | ~ 1.0 | -
|  |  | Free aqueous liquids…………..………… | [5 empty] | = 0 | -
|  |  | Free non-aqueous liquids…………….………..………… | [5 empty] | = 0 | -
|  |  | Powder/Ash…………..…………………...…… | [5 empty] | = 1.0 | -
COMPONENTS OF MATERIALS, WASTE PROPERTIES, MATERIALS NOT CONTRIBUTING TO MASS
Inorganic anions (%wt):
[9 empty] | (%wt) | Type(s) and comment
|  |  | Fluoride……..………………………………….. | [5 empty] | NE | -
|  |  | Chloride…………..…………………………….. | [5 empty] | NE | -
|  |  | Iodide…..………………………………...…. | [5 empty] | NE | -
|  |  | Cyanide…….…………………………………..… | [5 empty] | NE | -
|  |  | Carbonate………..…………………………...… | [5 empty] | NE | -
|  |  | Nitrate…………..…………………………...…. | [5 empty] | NE | -
|  |  | Nitrite…………..……………………………….... | [5 empty] | NE | -
|  |  | Phosphate……..…………………………...…. | [5 empty] | NE | -
|  |  | Sulphate………..…………………………….…. | [5 empty] | NE | -
|  |  | Sulphide………..……………………………...…. | [5 empty] | NE | -
Materials of interest for waste acceptance criteria:
[9 empty] | (%wt) | Type(s) and comment
|  |  | Combustible metals…………………………. | [5 empty] | = 0 | -
|  |  | Low flash point liquids……………………...… | [5 empty] | = 0 | -
|  |  | Explosive materials………………………….. | [5 empty] | = 0 | -
|  |  | Phosphorus…………..………………………… | [5 empty] | = 0 | -
|  |  | Hydrides………………………………….……… | [5 empty] | = 0 | -
|  |  | Biological etc. materials……………………….. | [5 empty] | = 0 | -
|  |  | Biodegradable materials…………...…………. | [5 empty] | = 0 | -
|  |  | Putrescible wastes………..…………… | [5 empty] | = 0 | -
|  |  | Non-putrescible wastes………..…………… | [5 empty] | = 4.0 | -
|  |  | Corrosive materials…………………………. | [5 empty] | = 0 | -
|  |  | Pyrophoric materials………………………….. | [5 empty] | = 0 | -
|  |  | Generating toxic gases……………………….. | [5 empty] | = 0 | -
|  |  | Reacting with water…………………………...… | [5 empty] | = 0 | -
|  |  | Higher activity particles…………………………………. | [5 empty] | = 0 | Not expected
|  |  | Soluble solids as bulk chemical compounds……………………..………………….… | [5 empty] | = 0 | -
Hazardous substances / non hazardous pollutants: |  |  | -
[9 empty] | (%wt) | Type(s) and comment
|  |  | Acrylamide…………………………… | [5 empty] | NE | -
|  |  | Benzene………………..……………… | [5 empty] | NE | -
|  |  | Chlorinated solvents………..……………. | [5 empty] | NE | -
|  |  | Formaldehyde…………………………. | [5 empty] | NE | -
|  |  | Organometallics…………………………. | [5 empty] | NE | -
|  |  | Phenol……………………………………….... | [5 empty] | NE | -
|  |  | Styrene…..…...…..…..……………………….. | [5 empty] | NE | -
|  |  | Tri-butyl phosphate……………………….………... | [5 empty] | NE | -
|  |  | Other organophosphates……………………….. | [5 empty] | NE | -
|  |  | Vinyl chloride………………………………………. | [5 empty] | NE | -
|  |  | Arsenic……………………………………….... | [5 empty] | NE | -
|  |  | Barium…………………………………..…………. | [5 empty] | NE | -
|  |  | Boron…………………….……………………….. | [5 empty] | NE | -
|  |  | Boron (in Boral)…………………………………………………. | [5 empty] | NE | -
|  |  | Boron (non-Boral)…………………………………………………. | [5 empty] | NE | -
|  |  | Cadmium………………………………….……………….. | [5 empty] | NE | -
|  |  | Caesium……………………………………..……………. | [5 empty] | NE | -
|  |  | Selenium………………………………………….……. | [5 empty] | NE | -
|  |  | Chromium………………………..………………………. | [5 empty] | NE | -
|  |  | Molybdenum……………………………..…………………. | [5 empty] | NE | -
|  |  | Thallium…………………………...………………………. | [5 empty] | NE | -
|  |  | Tin………………………………...……………………… | [5 empty] | NE | -
|  |  | Vanadium…………………………………...…………………. | [5 empty] | NE | -
|  |  | Mercury compounds…………………...……………………. | [5 empty] | = 0 | -
|  |  | Others…………………………………………..…… | [5 empty] | NE | -
Complexing agents (%wt): |  |  | Yes
[9 empty] | (%wt) | Type(s) and comment
|  |  | EDTA…………………….…………………….. | [5 empty] | NE | -
|  |  | DPTA…….…...………………………………………. | [5 empty] | NE | -
|  |  | NTA……………...…………………………………… | [5 empty] | NE | -
|  |  | Polycarboxylic acids………………………………… | [5 empty] | NE | -
|  |  | Other organic complexants…………………………..… | [5 empty] | ~ 0.20 | Decon 90
|  |  | Total complexing agents………………………...… | [5 empty] | ~ 0.20 | -
Physical components: | [8 empty] | Number | Type(s) and comment
|  |  | Sources………………………………...… | [5 empty] | = 0 | -
|  |  | Electronic & Electrical Equipment (EEE) | [6 empty] | -
|  |  | EEE Type 1……………………….……………. | [6 empty] | -
|  |  | EEE Type 2…………………………………...……. | [6 empty] | -
|  |  | EEE Type 3………………………………...……. | [6 empty] | -
|  |  | EEE Type 4………………………………….……. | [6 empty] | -
|  |  | EEE Type 5…………………………………..……. | [6 empty] | -
TREATMENT, PACKAGING AND DISPOSAL
Planned on-site / off-site treatment(s): |  |  | Treatment | [8 empty] | On-site / Off-site |  | Stream volume %
Size reduction
Decay storage
Low force compaction
|  |  | Supercompaction (HFC) | [8 empty] | Off-site |  | ~ 7.0
|  |  | Incineration | [8 empty] | Off-site |  | ~ 63.0
Drying/dewatering/liquid separation
Tie down/fixatives/strippable coating/painting application
Decontamination
|  |  | Metal treatment | [8 empty] | Off-site |  | ~ 20.0
Recycling / reuse
Thermal treatment, including vitrification
Encapsulation
Polymer encapsulation
Other physical treatment
Other chemical treatment
Containerisation
Treatment not yet determined
|  |  | None | [8 empty] | Off-site |  | ~ 10.0
Comments on planned treatments: |  |  | In line with the waste hierarchy, wastes will be treated preferentially by incineration, metal decontamination/melting, supercompaction, optimal packaging in HHISOs or immobilisation by encapsulation where necessary, prior to ultimate disposal at the LLW Repository. These treatments will be carried out off-site under contract with companies such as LLWR Ltd, Cyclife, Tradebe Inutec.
Conditioning method: |  |  | -
Conditioning plants: |  | Plant Name | [6 empty] | Location
|  | - | [6 empty] | -
Likely conditioning matrix: |  |  | -
Further information on the conditioning matrix: |  |  | -
Waste Packaging:
Likely container type: | Container | [6 empty] | Waste packaged (vol%) |  | Waste loading (m³) |  | Payload (m³) |  | Number of packages |  | Estimated start date for packaging
| 1/2 Height IP-2 Disposal/Re-usable ISO (TC01/TC02) | [6 empty] | 17.0 |  | 27.0 |  | 18.3 |  | 3 |  | -
Range in container waste loading:
Other information on packaging and conditioning: |  |  | Waste loading is representative of the raw waste following further planned treatments. Supercompaction assumed to reduce volume to 20% of original. Solidification assumed to increase volume to 300% of original. No treatment results in the same volume.
Conditioned density (t/m³): |  |  | -
Conditioned density comment: |  |  | -
Management Routes: |  |  | Disposal Route | [8 empty] | Stream volume % |  | Raw density t/m3 |  | Start date
Expected to be consigned to a Near Site, Near Surface Disposal Facility (Scotland)
Expected to be Non-NSD HAW managed under Scottish Government's policy
Expected to be disposed to LLW Vaults NRS Dounreay
Expected to be consigned to the Geological Disposal Facility
Expected to be consigned to a Near Surface Disposal Facility
|  |  | Expected to be consigned to the LLW Repository | [8 empty] | ~ 17.0
Expected to be consigned to a Landfill Facility
Expected to be disposed On-Site
Expected to be managed by In-Situ Disposal
|  |  | Expected to be consigned to an Incineration Facility | [8 empty] | ~ 63.0
|  |  | Expected to be consigned to a Metal Treatment Facility | [8 empty] | ~ 20.0
Expected to be Out of Scope
Expected to be recycled / reused
Disposal route not known
Classification codes for waste expected to be consigned to a landfill facility:
Opportunities for alternative disposal routing: | [5 empty] | No
| Baseline Management Route |  |  | Opportunity Management Route |  |  |  | Stream volume (%) |  |  | Opportunity Confidence |  | Comment
| - |  |  | - |  |  |  | - |  |  | - |  | -
| - |  |  | - |  |  |  | - |  |  | - |  | -
RADIOACTIVITY
Source: |  |  | Contamination will be main source of activity with possibly some activation of certain reactor or fuel route components.
Uncertainty: |  |  | The total given in the WCH is pessimistic, but not considered overly conservative. The waste for this stream is operational and on-going therefore the waste is variable. Fingerprint has been based over the last three years, so there is uncertainty about future arisings.
Measurement of radioactivities: |  |  | Estimated based on arisings and data in WCH. The total activity has been estimated by applying the fingerprint for the date of arisings. For consignments this will be decayed, but the decay time will vary depending on the storage time for the waste.
Chemical form of radionuclides: |  | H-3: | Not Yet Determined.
| C-14: |  | Not Yet Determined.
| Cl-36: |  | Not Yet Determined.
| Se-79: | Selenium-79 | Not Yet Determined.
| Tc-99: | Selenium-79 | Not Yet Determined.
| I-129: |  | Not Yet Determined.
| Ra: |  | Not Yet Determined.
| Th: |  | Not Yet Determined.
| U: |  | Not Yet Determined.
Np: |  |  | Not Yet Determined.
Pu: |  |  | Not Yet Determined.

## Radionuclide
WASTE STREAM |  |  |  | 3K14 |  |  |  |  | Gas Circulator LLW
|  | Mean radioactivity, TBq/m³ | [10 empty] | Mean radioactivity, TBq/m³
| Nuclide | Waste at |  | Bands and Code |  |  | Future Arisings |  | Bands and Code |  |  |  | Waste at |  | Bands and Code |  |  | Future Arisings |  | Bands and Code
|  | 2025-04-01 | [9 empty] | Nuclide | 2025-04-01
| H 3 |  | 2.70E-05 | C | C | 1 |  | 2.70E-05 | C | C | 1 | Gd 153
| Be 10 | [10 empty] | Ho 163
| C 14 |  | 2.28E-06 | C | C | 1 |  | 2.28E-06 | C | C | 1 | Ho 166m
| Na 22 | [10 empty] | Tm 170
| Al 26 | [10 empty] | Tm 171
| Cl 36 |  | 3.08E-05 | C | C | 1 |  | 3.08E-05 | C | C | 1 | Lu 174
| Ar 39 | [10 empty] | Lu 176
| Ar 42 | [10 empty] | Hf 178n
| K 40 | [10 empty] | Hf 182
| Ca 41 | [10 empty] | Pt 193
| Mn 53 | [10 empty] | Tl 204
| Mn 54 |  | 6.65E-06 | C | C | 1 |  | 6.65E-06 | C | C | 1 | Pb 205
| Fe 55 |  | 1.89E-04 | C | C | 1 |  | 1.89E-04 | C | C | 1 | Pb 210
| Co 60 |  | 2.22E-05 | C | C | 1 |  | 2.22E-05 | C | C | 1 | Bi 208
| Ni 59 | [10 empty] | Bi 210m
| Ni 63 |  | 1.67E-05 | C | C | 1 |  | 1.67E-05 | C | C | 1 | Po 210
| Zn 65 |  | 2.00E-07 | C | C | 1 |  | 2.00E-07 | C | C | 1 | Ra 223
| Se 79 | [10 empty] | Ra 225
| Kr 81 | [10 empty] | Ra 226
| Kr 85 | [10 empty] | Ra 228
| Rb 87 | [10 empty] | Ac 227
| Sr 90 |  | 1.39E-07 | C | C | 1 |  | 1.39E-07 | C | C | 1 | Th 227
| Zr 93 | [10 empty] | Th 228
| Nb 91 | [10 empty] | Th 229
| Nb 92 | [10 empty] | Th 230
| Nb 93m | [10 empty] | Th 232
| Nb 94 |  | 8.69E-08 | C | C | 1 |  | 8.69E-08 | C | C | 1 | Th 234
| Mo 93 | [10 empty] | Pa 231
| Tc 97 | [10 empty] | Pa 233
| Tc 99 | [10 empty] | U 232
| Ru 106 |  | 1.54E-06 | C | C | 1 |  | 1.54E-06 | C | C | 1 | U 233
| Pd 107 | [10 empty] | U 234 |  | 1.04E-11 | C | C | 1 |  | 1.04E-11 | C | C | 1
| Ag 108m |  | 1.51E-07 | C | C | 1 |  | 1.51E-07 | C | C | 1 | U 235 |  | 1.65E-13 | C | C | 1 |  | 1.65E-13 | C | C | 1
| Ag 110m |  | 3.21E-07 | C | C | 1 |  | 3.21E-07 | C | C | 1 | U 236 |  | 2.66E-12 | C | C | 1 |  | 2.66E-12 | C | C | 1
| Cd 109 | [10 empty] | U 238 |  | 3.09E-12 | C | C | 1 |  | 3.09E-12 | C | C | 1
| Cd 113m | [10 empty] | Np 237
| Sn 119m | [10 empty] | Pu 236
| Sn 121m | [10 empty] | Pu 238 |  | 4.89E-09 | C | C | 1 |  | 4.89E-09 | C | C | 1
| Sn 123 | [10 empty] | Pu 239 |  | 4.07E-09 | C | C | 1 |  | 4.07E-09 | C | C | 1
| Sn 126 | [10 empty] | Pu 240 |  | 9.69E-09 | C | C | 1 |  | 9.69E-09 | C | C | 1
| Sb 125 |  | 4.34E-07 | C | C | 1 |  | 4.34E-07 | C | C | 1 | Pu 241 |  | 7.30E-06 | C | C | 1 |  | 7.30E-06 | C | C | 1
| Sb 126 | [10 empty] | Pu 242
| Te 125m | [10 empty] | Am 241 |  | 2.94E-08 | C | C | 1 |  | 2.94E-08 | C | C | 1
| Te 127m | [10 empty] | Am 242m
| I 129 |  | 2.71E-12 | C | C | 1 |  | 2.71E-12 | C | C | 1 | Am 243
| Cs 134 |  | 4.28E-07 | C | C | 1 |  | 4.28E-07 | C | C | 1 | Cm 242 |  | 1.39E-08 | C | C | 1 |  | 1.39E-08 | C | C | 1
| Cs 135 | [10 empty] | Cm 243 |  | 4.09E-11 | C | C | 1 |  | 4.09E-11 | C | C | 1
| Cs 137 |  | 8.29E-06 | C | C | 1 |  | 8.29E-06 | C | C | 1 | Cm 244 |  | 2.54E-09 | C | C | 1 |  | 2.54E-09 | C | C | 1
| Ba 133 |  | 2.19E-08 | C | C | 1 |  | 2.19E-08 | C | C | 1 | Cm 245
| La 137 | [10 empty] | Cm 246
| La 138 | [10 empty] | Cm 248
| Ce 144 |  | 6.71E-07 | C | C | 1 |  | 6.71E-07 | C | C | 1 | Cf 249
| Pm 145 | [10 empty] | Cf 250
| Pm 147 |  | 1.92E-07 | C | C | 1 |  | 1.92E-07 | C | C | 1 | Cf 251
| Sm 147 | [10 empty] | Cf 252
| Sm 151 | [10 empty] | Unsp a
| Eu 152 |  | 2.88E-08 | C | C | 1 |  | 2.88E-08 | C | C | 1 | Unsp b/g |  | 6.08E-05 | C | C | 1 |  | 6.08E-05 | C | C | 1
| Eu 154 |  | 2.84E-08 | C | C | 1 |  | 2.84E-08 | C | C | 1 | Total a |  | 6.4789e-08 |  |  | * |  | 6.4789e-08 |  |  | *
| Eu 155 |  | 3.48E-08 | C | C | 1 |  | 3.48E-08 | C | C | 1 | Total b/g |  | 0.00037526 |  |  | * |  | 0.00037526 |  |  | *
| Bands (Upper and Lower) | [10 empty] | Code
| A a factor of 1.5 | [10 empty] | 1 Measured activity
| B a factor of 3 | [10 empty] | 2 Derived activity (best estimate)
| C a factor of 10 | [10 empty] | 3 Derived activity (upper limit)
| D a factor of 100 | [10 empty] | 4 Not present
| E a factor of 1000 | [10 empty] | 5 Present but not significant
6 Likely to be present but not assessed
| Note: Bands quantify uncertainty in | [10 empty] | 7 Present in significant quantities but not determined
| the mean radioactivity. | [10 empty] | 8 Not expected to be present in significant quantity
* Total calculated from the 114 declared radionuclides