## DataSheet
WASTE STREAM |  |  | 3L12 |  | Wet Fuel Route LLW
SITE |  |  | Heysham 1
SITE OWNER |  |  | EDF Energy Nuclear Generation Ltd (EDFE NGL)
WASTE CUSTODIAN |  |  | EDF Energy Nuclear Generation Ltd (EDFE NGL)
WASTE TYPE |  |  | LLW |  |  | 0
WASTE VOLUMES
[8 empty] | Reported (m3) |  |  |  | OR | Conditioned (m3) |  | Packaged (m3)
Stocks: |  |  | At 1.4.2025 |  |  |  |  | = 5.4
Future arisings: |  |  | 1.4.2025 - 31.3.2026 |  |  |  |  | = 27.0
|  |  | 1.4.2026 - 31.3.2027 |  |  |  |  | = 27.0
|  |  | 1.4.2027 - 31.3.2028 |  |  |  |  | = 27.0
|  |  | 1.4.2028 - 31.3.2029 |  |  |  |  | = 27.0
|  |  | 1.4.2029 - 31.3.2030 |  |  |  |  | = 27.0
|  |  | - |  |  |  |  | 0
|  |  | 1.4.2030 - 31.3.2031 |  |  |  |  | = 27.0
Total future arisings: | [7 empty] | 162.0
Total waste volume: | [7 empty] | 167.4
Number of waste packages in stock: |  |  | At 1.4.2025………………………...….. | [5 empty] | - | packages
Comment on arising rates: |  |  | Waste volumes will be variable depending on station operating conditions.
Additional information on quantities: |  |  | -
Uncertainty factors on volumes: |  |  | Stock (upper): |  |  | x | 1.25 |  | Arisings (upper): |  | x | 1.50
|  |  | Stock (lower): |  |  | x | 0.75 |  | Arisings (lower): |  | x | 0.50
WASTE SOURCE |  |  | General solid LLW arisings from the Heysham 1 reactor Building wet fuel route processing areas. This area includes; Ponds area, effluent treatment plants and flask handling area. Solid waste arises mainly from maintenance and refurbishment work, and may consist of irradiated items or items which have been contaminated duringoperation. Additionally material arising from the areas may include materials that have been used for sampling, cleaning or prevent the spread of contamination.
PHYSICAL CHARACTERISTICS
General description: |  |  | Mixed wastes ranging from metal items, redundant plant items, cabelling, general soft trash waste, heavy duty plastic and rubber waste.
Changes since waste generated: |  |  | Where appropriate waste will be supercompacted prior to disposal.
Bulk density (t/m³): |  |  | = | 0.57
Comment on density: |  |  | Density based on raw volume and weight at arising as provided in WCH.
CHEMICAL COMPOSITION
General description and components (%wt): |  |  | Stainless Steel (2%), Mild steel (25%), Aluminium (<1%), Concrete/Rubble (4%), Biodegradable-non putrescibles (28%), Plastics (halogented) (9%), Plastics (non-halogented) (9%), Rubber (11%), Wood (1%), Other organic (1%) and Powders/ash (8%), others (glass, ceramics, lagging) (1%)
Chemical state: |  |  | Neutral
Sheet metal proportion / thickness: |  |  | Metal thicknesses will be variable.
Metals and alloys (%wt):
[9 empty] | (%wt) | Type(s) / Grades(s) with proportions | [5 empty] | % of total C14 activity
|  |  | Stainless steel…………………………………. | [5 empty] | ~ 2.0 | -
|  |  | Other ferrous metals………………………...… | [5 empty] | ~ 25.0 | Mild steel
|  |  | Iron………………………...………………………………. | [5 empty] | NE | -
|  |  | Aluminium…………………………...………… | [5 empty] | ~ 0.50 | Metallic plant items / equipment
|  |  | Beryllium…………………….……………….. | [5 empty] | NE | -
|  |  | Cobalt……………………..……………………. | [5 empty] | NE | -
|  |  | Copper…………………………….……………….. | [5 empty] | ~ 0.50 | Cables and piping
|  |  | Lead……………………………...……………… | [6 empty] | -
|  |  | Magnox/Magnesium…………………………... | [5 empty] | NE | -
|  |  | Nickel………………………………………..... | [5 empty] | NE | -
|  |  | Titanium…………………………………..……. | [5 empty] | NE | -
|  |  | Uranium………………………………...………. | [5 empty] | NE | -
|  |  | Zinc………………………………...…… | [5 empty] | NE | -
|  |  | Zircaloy/Zirconium……………...…….………. | [5 empty] | NE | -
|  |  | Other metals…………………….…………. | [5 empty] | NE | -
Organics (%wt):
[9 empty] | (%wt) | Type(s) and comment | [5 empty] | % of total C14 activity
|  |  | Total cellulosics…………..………… | [5 empty] | ~ 29.0 | -
|  |  | Paper, cotton………..…………… | [5 empty] | ~ 28.0 | -
|  |  | Wood…………..………………… | [5 empty] | ~ 1.0 | -
|  |  | Halogenated plastics…………..…… | [5 empty] | ~ 9.0 | -
|  |  | Total non-halogenated plastics……………… | [5 empty] | ~ 9.0 | -
|  |  | Condensation polymers…………………...….. | [5 empty] | NE | -
|  |  | Others…………..……………...…… | [5 empty] | NE | -
|  |  | Organic ion exchange materials…..……. | [6 empty] | -
|  |  | Total rubber…………..……..…………… | [5 empty] | ~ 11.0 | -
|  |  | Halogenated rubber…………………..…..…… | [5 empty] | NE | -
|  |  | Non-halogenated rubber…………………....… | [5 empty] | ~ 11.0 | -
|  |  | Hydrocarbons…………………………..... | [5 empty] | ~ 1.0 | -
|  |  | Oil or grease……..………………….….… | [5 empty] | 1.0 | -
|  |  | Fuel….………………….....…………... | [6 empty] | -
|  |  | Asphalt/Tarmac (cont.coal tar)….… | [6 empty] | -
|  |  | Asphalt/Tarmac (no coal tar)……...… | [6 empty] | -
|  |  | Bitumen………………………………… | [6 empty] | -
|  |  | Others………………………………………. | [6 empty] | -
|  |  | Other organics…………..……………………..… | [5 empty] | ~ 1.0 | -
Other materials (%wt):
[9 empty] | (%wt) | Type(s) and comment | [5 empty] | % of total C14 activity
|  |  | Inorganic ion exchange materials…...… | [5 empty] | = 0 | -
|  |  | Inorganic sludges and flocs…………….… | [5 empty] | = 0 | -
|  |  | Soil……………..……………………....………… | [5 empty] | ~ 0 | -
|  |  | Brick/Stone/Rubble………………......…………..………… | [5 empty] | = 0 | -
|  |  | Cementitious material……………………….…. | [5 empty] | ~ 4.0 | Concrete/rubble
|  |  | Sand……………………………………….. | [5 empty] | NE | -
|  |  | Glass/Ceramics………….…………..………… | [5 empty] | ~ 1.0 | -
|  |  | Graphite………..…………………………..……… | [5 empty] | = 0 | -
|  |  | Desiccants/Catalysts…………………… | [5 empty] | NE | -
|  |  | Asbestos…………..……………………...… | [6 empty] | -
|  |  | Non/low friable……..……………………………… | [6 empty] | -
|  |  | Moderately friable……..………………………… | [6 empty] | -
|  |  | Highly friable……..…………………………… | [6 empty] | -
|  |  | Free aqueous liquids…………..………… | [5 empty] | = 0 | -
|  |  | Free non-aqueous liquids…………….………..………… | [5 empty] | = 0 | -
|  |  | Powder/Ash…………..…………………...…… | [5 empty] | ~ 8.0 | -
COMPONENTS OF MATERIALS, WASTE PROPERTIES, MATERIALS NOT CONTRIBUTING TO MASS
Inorganic anions (%wt):
[9 empty] | (%wt) | Type(s) and comment
|  |  | Fluoride……..………………………………….. | [5 empty] | NE | -
|  |  | Chloride…………..…………………………….. | [5 empty] | NE | -
|  |  | Iodide…..………………………………...…. | [5 empty] | NE | -
|  |  | Cyanide…….…………………………………..… | [5 empty] | NE | -
|  |  | Carbonate………..…………………………...… | [5 empty] | NE | -
|  |  | Nitrate…………..…………………………...…. | [5 empty] | NE | -
|  |  | Nitrite…………..……………………………….... | [5 empty] | NE | -
|  |  | Phosphate……..…………………………...…. | [5 empty] | NE | -
|  |  | Sulphate………..…………………………….…. | [5 empty] | NE | -
|  |  | Sulphide………..……………………………...…. | [5 empty] | NE | -
Materials of interest for waste acceptance criteria:
[9 empty] | (%wt) | Type(s) and comment
|  |  | Combustible metals…………………………. | [5 empty] | = 0 | -
|  |  | Low flash point liquids……………………...… | [5 empty] | = 0 | -
|  |  | Explosive materials………………………….. | [5 empty] | = 0 | -
|  |  | Phosphorus…………..………………………… | [5 empty] | = 0 | -
|  |  | Hydrides………………………………….……… | [5 empty] | = 0 | -
|  |  | Biological etc. materials……………………….. | [5 empty] | = 0 | -
|  |  | Biodegradable materials…………...…………. | [6 empty] | -
|  |  | Putrescible wastes………..…………… | [5 empty] | = 0 | -
|  |  | Non-putrescible wastes………..…………… | [5 empty] | = 28.0 | Biodegradable non-putrescible
|  |  | Corrosive materials…………………………. | [5 empty] | = 0 | -
|  |  | Pyrophoric materials………………………….. | [5 empty] | = 0 | -
|  |  | Generating toxic gases……………………….. | [5 empty] | = 0 | -
|  |  | Reacting with water…………………………...… | [5 empty] | = 0 | -
|  |  | Higher activity particles…………………………………. | [5 empty] | = 0 | Not expected
|  |  | Soluble solids as bulk chemical compounds……………………..………………….… | [5 empty] | = 0 | -
Hazardous substances / non hazardous pollutants: |  |  | -
[9 empty] | (%wt) | Type(s) and comment
|  |  | Acrylamide…………………………… | [5 empty] | NE | -
|  |  | Benzene………………..……………… | [5 empty] | NE | -
|  |  | Chlorinated solvents………..……………. | [5 empty] | NE | -
|  |  | Formaldehyde…………………………. | [5 empty] | NE | -
|  |  | Organometallics…………………………. | [5 empty] | NE | -
|  |  | Phenol……………………………………….... | [5 empty] | = 0 | -
|  |  | Styrene…..…...…..…..……………………….. | [5 empty] | NE | -
|  |  | Tri-butyl phosphate……………………….………... | [5 empty] | = 0 | -
|  |  | Other organophosphates……………………….. | [5 empty] | NE | -
|  |  | Vinyl chloride………………………………………. | [5 empty] | = 0 | -
|  |  | Arsenic……………………………………….... | [5 empty] | = 0 | -
|  |  | Barium…………………………………..…………. | [5 empty] | NE | -
|  |  | Boron…………………….……………………….. | [5 empty] | = 0 | -
|  |  | Boron (in Boral)…………………………………………………. | [5 empty] | NE | -
|  |  | Boron (non-Boral)…………………………………………………. | [5 empty] | NE | -
|  |  | Cadmium………………………………….……………….. | [5 empty] | = 0 | -
|  |  | Caesium……………………………………..……………. | [5 empty] | NE | -
|  |  | Selenium………………………………………….……. | [5 empty] | = 0 | -
|  |  | Chromium………………………..………………………. | [5 empty] | = 0 | -
|  |  | Molybdenum……………………………..…………………. | [5 empty] | = 0 | -
|  |  | Thallium…………………………...………………………. | [5 empty] | NE | -
|  |  | Tin………………………………...……………………… | [5 empty] | = 0 | -
|  |  | Vanadium…………………………………...…………………. | [5 empty] | = 0 | -
|  |  | Mercury compounds…………………...……………………. | [5 empty] | = 0 | -
|  |  | Others…………………………………………..…… | [5 empty] | NE | -
Complexing agents (%wt): |  |  | Not yet determined
[9 empty] | (%wt) | Type(s) and comment
|  |  | EDTA…………………….…………………….. | [5 empty] | NE | -
|  |  | DPTA…….…...………………………………………. | [5 empty] | NE | -
|  |  | NTA……………...…………………………………… | [5 empty] | NE | -
|  |  | Polycarboxylic acids………………………………… | [5 empty] | NE | -
|  |  | Other organic complexants…………………………..… | [5 empty] | NE | Present in trace quantities.
|  |  | Total complexing agents………………………...… | [5 empty] | NE | -
Physical components: | [8 empty] | Number | Type(s) and comment
|  |  | Sources………………………………...… | [5 empty] | = 0 | -
|  |  | Electronic & Electrical Equipment (EEE) | [6 empty] | -
|  |  | EEE Type 1……………………….……………. | [6 empty] | -
|  |  | EEE Type 2…………………………………...……. | [6 empty] | -
|  |  | EEE Type 3………………………………...……. | [6 empty] | -
|  |  | EEE Type 4………………………………….……. | [6 empty] | -
|  |  | EEE Type 5…………………………………..……. | [6 empty] | -
TREATMENT, PACKAGING AND DISPOSAL
Planned on-site / off-site treatment(s): |  |  | Treatment | [8 empty] | On-site / Off-site |  | Stream volume %
Size reduction
Decay storage
Low force compaction
|  |  | Supercompaction (HFC) | [8 empty] | Off-site |  | ~~ 2.0
|  |  | Incineration | [8 empty] | Off-site |  | ~~ 77.0
Drying/dewatering/liquid separation
Tie down/fixatives/strippable coating/painting application
Decontamination
|  |  | Metal treatment | [8 empty] | Off-site |  | ~~ 11.0
Recycling / reuse
Thermal treatment, including vitrification
Encapsulation
Polymer encapsulation
Other physical treatment
Other chemical treatment
Containerisation
Treatment not yet determined
|  |  | None | [8 empty] | Off-site |  | ~~ 10.0
Comments on planned treatments: |  |  | In line with the waste hierarchy, wastes will be treated preferentially by incineration, metal decontamination/melting, supercompaction, optimal packaging in HHISOs or immobilisation by encapsulation where necessary, prior to ultimate disposal at the LLW Repository. These treatments will be carried out off-site under contract with companies such as LLWR Ltd, Cyclife, Tradebe Inutec.
Conditioning method: |  |  | -
Conditioning plants: |  | Plant Name | [6 empty] | Location
|  | - | [6 empty] | -
Likely conditioning matrix: |  |  | -
Further information on the conditioning matrix: |  |  | -
Waste Packaging:
Likely container type: | Container | [6 empty] | Waste packaged (vol%) |  | Waste loading (m³) |  | Payload (m³) |  | Number of packages |  | Estimated start date for packaging
| 1/2 Height IP-2 Disposal/Re-usable ISO (TC01/TC02) | [6 empty] | 12.0 |  | 21.1 |  | 18.3 |  | 1 |  | -
Range in container waste loading:
Other information on packaging and conditioning: |  |  | Waste loading is representative of the raw waste following further planned treatments. Supercompaction assumed to reduce volume to 20% of original. Solidification assumed to increase volume to 300% of original. No treatment results in the same volume.. The residual LLW from metal decontamination is assumed to be captured within the data provided by LLWR in wastestream 6H02 - LLW (Minor Users).
Conditioned density (t/m³): |  |  | -
Conditioned density comment: |  |  | -
Management Routes: |  |  | Disposal Route | [8 empty] | Stream volume % |  | Raw density t/m3 |  | Start date
Expected to be consigned to a Near Site, Near Surface Disposal Facility (Scotland)
Expected to be Non-NSD HAW managed under Scottish Government's policy
Expected to be disposed to LLW Vaults NRS Dounreay
Expected to be consigned to the Geological Disposal Facility
Expected to be consigned to a Near Surface Disposal Facility
|  |  | Expected to be consigned to the LLW Repository | [8 empty] | ~~ 12.0
Expected to be consigned to a Landfill Facility
Expected to be disposed On-Site
Expected to be managed by In-Situ Disposal
|  |  | Expected to be consigned to an Incineration Facility | [8 empty] | ~~ 77.0
|  |  | Expected to be consigned to a Metal Treatment Facility | [8 empty] | ~~ 11.0
Expected to be Out of Scope
Expected to be recycled / reused
Disposal route not known
Classification codes for waste expected to be consigned to a landfill facility:
Opportunities for alternative disposal routing: | [5 empty] | No
| Baseline Management Route |  |  | Opportunity Management Route |  |  |  | Stream volume (%) |  |  | Opportunity Confidence |  | Comment
| - |  |  | - |  |  |  | - |  |  | - |  | -
| - |  |  | - |  |  |  | - |  |  | - |  | -
RADIOACTIVITY
Source: |  |  | Contamination will be main source of activity with possibly some activation of certain reactor or fuel route components.
Uncertainty: |  |  | The main assumptions used in the fingerprint determination are that the swabs taken from the sub-areas are truly representative of those areas, and that the waste mapping information is accurate. It is also assumed that the wastes consigned within this waste-stream are all created in similar processes. Any wastes which are produced within these areas, but via unusual processes, will be compared against the waste fingerprint for this area, and will be considered a separate waste stream if the nuclide ratios do not match. The differences between the fingerprints obtained from previous sampling campaigns show that there have been no significant changes to the radionuclide ratios, so there is a high degree of confidence in these assumptions.
Measurement of radioactivities: |  |  | Multiple swabs (10-30 per area) were taken from all available contaminated surfaces including floors and workbenches, and from contaminated plant and equipment. The swabs from each area were then shredded and and blended to produce a bulk sample for each area. It is reasonable to assume that the radionuclide content of the swabs is representative of the radionuclide content of the active waste produced in the areas.
Chemical form of radionuclides: |  | H-3: | Contamination by tritiated water
| C-14: |  | Contamination by activated graphite
| Cl-36: |  | Not assessed
| Se-79: | Selenium-79 | Not expected to be significant
| Tc-99: | Selenium-79 | Not expected to be significant
| I-129: |  | Not assessed
| Ra: |  | Not expected to be significant
| Th: |  | Not expected to be significant
| U: |  | Not assessed
Np: |  |  | Not expected to be significant
Pu: |  |  | Not assessed

## Radionuclide
WASTE STREAM |  |  |  | 3L12 |  |  |  |  | Wet Fuel Route LLW
|  | Mean radioactivity, TBq/m³ | [10 empty] | Mean radioactivity, TBq/m³
| Nuclide | Waste at |  | Bands and Code |  |  | Future Arisings |  | Bands and Code |  |  |  | Waste at |  | Bands and Code |  |  | Future Arisings |  | Bands and Code
|  | 2025-04-01 | [9 empty] | Nuclide | 2025-04-01
| H 3 |  | 1.31E-05 | C | C | 1 |  | 1.31E-05 | C | C | 1 | Gd 153
| Be 10 | [10 empty] | Ho 163
| C 14 |  | 4.89E-07 | C | C | 1 |  | 4.89E-07 | C | C | 1 | Ho 166m
| Na 22 | [10 empty] | Tm 170
| Al 26 | [10 empty] | Tm 171
| Cl 36 |  | 2.77E-07 | C | C | 1 |  | 2.77E-07 | C | C | 1 | Lu 174
| Ar 39 | [10 empty] | Lu 176
| Ar 42 | [10 empty] | Hf 178n
| K 40 | [10 empty] | Hf 182
| Ca 41 | [10 empty] | Pt 193
| Mn 53 | [10 empty] | Tl 204
| Mn 54 |  | 5.57E-06 | C | C | 1 |  | 5.57E-06 | C | C | 1 | Pb 205
| Fe 55 |  | 4.23E-05 | C | C | 1 |  | 4.23E-05 | C | C | 1 | Pb 210
| Co 60 |  | 5.74E-06 | C | C | 1 |  | 5.74E-06 | C | C | 1 | Bi 208
| Ni 59 | [10 empty] | Bi 210m
| Ni 63 |  | 5.09E-06 | C | C | 1 |  | 5.09E-06 | C | C | 1 | Po 210
| Zn 65 |  | 2.26E-07 | C | C | 1 |  | 2.26E-07 | C | C | 1 | Ra 223
| Se 79 | [10 empty] | Ra 225
| Kr 81 | [10 empty] | Ra 226
| Kr 85 | [10 empty] | Ra 228
| Rb 87 | [10 empty] | Ac 227
| Sr 90 |  | 1.43E-07 | C | C | 1 |  | 1.43E-07 | C | C | 1 | Th 227
| Zr 93 | [10 empty] | Th 228
| Nb 91 | [10 empty] | Th 229
| Nb 92 | [10 empty] | Th 230
| Nb 93m | [10 empty] | Th 232
| Nb 94 |  | 1.51E-08 | C | C | 1 |  | 1.51E-08 | C | C | 1 | Th 234
| Mo 93 | [10 empty] | Pa 231
| Tc 97 | [10 empty] | Pa 233
| Tc 99 | [10 empty] | U 232
| Ru 106 |  | 8.72E-08 | C | C | 1 |  | 8.72E-08 | C | C | 1 | U 233
| Pd 107 | [10 empty] | U 234 |  | 2.21E-10 | C | C | 1 |  | 2.21E-10 | C | C | 1
| Ag 108m |  | 3.03E-08 | C | C | 1 |  | 3.03E-08 | C | C | 1 | U 235 |  | 3.73E-12 | C | C | 1 |  | 3.73E-12 | C | C | 1
| Ag 110m |  | 1.28E-07 | C | C | 1 |  | 1.28E-07 | C | C | 1 | U 236 |  | 7.38E-11 | C | C | 1 |  | 7.38E-11 | C | C | 1
| Cd 109 | [10 empty] | U 238 |  | 7.38E-11 | C | C | 1 |  | 7.38E-11 | C | C | 1
| Cd 113m | [10 empty] | Np 237
| Sn 119m | [10 empty] | Pu 236
| Sn 121m | [10 empty] | Pu 238 |  | 7.46E-08 | C | C | 1 |  | 7.46E-08 | C | C | 1
| Sn 123 | [10 empty] | Pu 239 |  | 4.16E-08 | C | C | 1 |  | 4.16E-08 | C | C | 1
| Sn 126 | [10 empty] | Pu 240 |  | 9.86E-08 | C | C | 1 |  | 9.86E-08 | C | C | 1
| Sb 125 |  | 7.56E-08 | C | C | 1 |  | 7.56E-08 | C | C | 1 | Pu 241 |  | 3.20E-06 | C | C | 1 |  | 3.20E-06 | C | C | 1
| Sb 126 | [10 empty] | Pu 242
| Te 125m | [10 empty] | Am 241 |  | 2.45E-07 | C | C | 1 |  | 2.45E-07 | C | C | 1
| Te 127m | [10 empty] | Am 242m
| I 129 |  | 3.90E-12 | C | C | 1 |  | 3.90E-12 | C | C | 1 | Am 243
| Cs 134 |  | 1.31E-07 | C | C | 1 |  | 1.31E-07 | C | C | 1 | Cm 242 |  | 3.41E-08 | C | C | 1 |  | 3.41E-08 | C | C | 1
| Cs 135 | [10 empty] | Cm 243 |  | 5.90E-10 | C | C | 1 |  | 5.90E-10 | C | C | 1
| Cs 137 |  | 1.09E-05 | C | C | 1 |  | 1.09E-05 | C | C | 1 | Cm 244 |  | 3.57E-08 | C | C | 1 |  | 3.57E-08 | C | C | 1
| Ba 133 |  | 3.35E-08 | C | C | 1 |  | 3.35E-08 | C | C | 1 | Cm 245
| La 137 | [10 empty] | Cm 246
| La 138 | [10 empty] | Cm 248
| Ce 144 |  | 3.18E-08 | C | C | 1 |  | 3.18E-08 | C | C | 1 | Cf 249
| Pm 145 | [10 empty] | Cf 250
| Pm 147 |  | 6.71E-07 | C | C | 1 |  | 6.71E-07 | C | C | 1 | Cf 251
| Sm 147 | [10 empty] | Cf 252
| Sm 151 | [10 empty] | Unsp a
| Eu 152 |  | 7.26E-08 | C | C | 1 |  | 7.26E-08 | C | C | 1 | Unsp b/g |  | 1.17E-05 | C | C | 1 |  | 1.17E-05 | C | C | 1
| Eu 154 |  | 3.35E-08 | C | C | 1 |  | 3.35E-08 | C | C | 1 | Total a |  | 5.3026e-07 |  |  | * |  | 5.3026e-07 |  |  | *
| Eu 155 |  | 1.89E-08 | C | C | 1 |  | 1.89E-08 | C | C | 1 | Total b/g |  | 0.00010003 |  |  | * |  | 0.00010003 |  |  | *
| Bands (Upper and Lower) | [10 empty] | Code
| A a factor of 1.5 | [10 empty] | 1 Measured activity
| B a factor of 3 | [10 empty] | 2 Derived activity (best estimate)
| C a factor of 10 | [10 empty] | 3 Derived activity (upper limit)
| D a factor of 100 | [10 empty] | 4 Not present
| E a factor of 1000 | [10 empty] | 5 Present but not significant
6 Likely to be present but not assessed
| Note: Bands quantify uncertainty in | [10 empty] | 7 Present in significant quantities but not determined
| the mean radioactivity. | [10 empty] | 8 Not expected to be present in significant quantity
* Total calculated from the 114 declared radionuclides