## DataSheet
WASTE STREAM |  |  | 3L313 |  | Decommissioning Stage 3: Graphite ILW
SITE |  |  | Heysham 1
SITE OWNER |  |  | EDF Energy Nuclear Generation Ltd (EDFE NGL)
WASTE CUSTODIAN |  |  | EDF Energy Nuclear Generation Ltd (EDFE NGL)
WASTE TYPE |  |  | ILW |  |  | 0
WASTE VOLUMES
[8 empty] | Reported (m3) |  |  |  | OR | Conditioned (m3) |  | Packaged (m3)
Stocks: |  |  | At 1.4.2025 |  |  |  |  | = 0
Future arisings: |  |  | 1.4.2025 - 31.3.2115 |  |  |  |  | = 0
|  |  | 1.4.2115 - 31.3.2116 |  |  |  |  | = 811.6
|  |  | 1.4.2116 - 31.3.2117 |  |  |  |  | = 890.6
|  |  | - |  |  |  |  | 0
|  |  | 1.4.2117 - 31.3.2118 |  |  |  |  | = 762.5
Total future arisings: | [7 empty] | 2464.7
Total waste volume: | [7 empty] | 2464.7
Number of waste packages in stock: |  |  | At 1.4.2025………………………...….. | [5 empty] | - | packages
Comment on arising rates: |  |  | Waste volumes will be variable depending on station operating conditions.
Additional information on quantities: |  |  | Volumes based on Back to Bio Shield strategy. Work is ongoing looking at optimising the strategy which could lead to a change in volume and timings of arisings across Final Site Clearance wastes (300s) and Pre C&M wastes (100s), in future submissions.
Uncertainty factors on volumes: |  |  | Stock (upper): |  |  | x | - |  | Arisings (upper): |  | x | 1.25
|  |  | Stock (lower): |  |  | x | - |  | Arisings (lower): |  | x | 0.75
WASTE SOURCE |  |  | Moderator and reflector graphite from reactor dismantling.
PHYSICAL CHARACTERISTICS
General description: |  |  | Graphite blocks and other graphite components. Waste can be packaged in standard NDA packages.
Changes since waste generated: |  |  | -
Bulk density (t/m³): |  |  | ~ | 1.3
Comment on density: |  |  | Future arisings based on envelope volume, density calculated on this basis.
CHEMICAL COMPOSITION
General description and components (%wt): |  |  | Graphite and possible traces of ferrous metals.
Chemical state: |  |  | -
Sheet metal proportion / thickness: |  |  | -
Metals and alloys (%wt):
[9 empty] | (%wt) | Type(s) / Grades(s) with proportions | [5 empty] | % of total C14 activity
|  |  | Stainless steel…………………………………. | [5 empty] | NE | -
|  |  | Other ferrous metals………………………...… | [5 empty] | NE | -
|  |  | Iron………………………...………………………………. | [5 empty] | = 0 | -
|  |  | Aluminium…………………………...………… | [5 empty] | = 0 | -
|  |  | Beryllium…………………….……………….. | [5 empty] | = 0 | -
|  |  | Cobalt……………………..……………………. | [5 empty] | = 0 | -
|  |  | Copper…………………………….……………….. | [5 empty] | = 0 | -
|  |  | Lead……………………………...……………… | [5 empty] | = 0 | -
|  |  | Magnox/Magnesium…………………………... | [5 empty] | = 0 | -
|  |  | Nickel………………………………………..... | [5 empty] | = 0 | -
|  |  | Titanium…………………………………..……. | [5 empty] | = 0 | -
|  |  | Uranium………………………………...………. | [5 empty] | = 0 | -
|  |  | Zinc………………………………...…… | [5 empty] | = 0 | -
|  |  | Zircaloy/Zirconium……………...…….………. | [5 empty] | = 0 | -
|  |  | Other metals…………………….…………. | [5 empty] | = 0 | -
Organics (%wt):
[9 empty] | (%wt) | Type(s) and comment | [5 empty] | % of total C14 activity
|  |  | Total cellulosics…………..………… | [5 empty] | = 0 | -
|  |  | Paper, cotton………..…………… | [5 empty] | = 0 | -
|  |  | Wood…………..………………… | [5 empty] | = 0 | -
|  |  | Halogenated plastics…………..…… | [5 empty] | = 0 | -
|  |  | Total non-halogenated plastics……………… | [5 empty] | = 0 | -
|  |  | Condensation polymers…………………...….. | [5 empty] | = 0 | -
|  |  | Others…………..……………...…… | [5 empty] | = 0 | -
|  |  | Organic ion exchange materials…..……. | [5 empty] | = 0 | -
|  |  | Total rubber…………..……..…………… | [5 empty] | = 0 | -
|  |  | Halogenated rubber…………………..…..…… | [5 empty] | = 0 | -
|  |  | Non-halogenated rubber…………………....… | [5 empty] | = 0 | -
|  |  | Hydrocarbons…………………………..... | [5 empty] | = 0 | -
|  |  | Oil or grease……..………………….….… | [6 empty] | -
|  |  | Fuel….………………….....…………... | [6 empty] | -
|  |  | Asphalt/Tarmac (cont.coal tar)….… | [6 empty] | -
|  |  | Asphalt/Tarmac (no coal tar)……...… | [6 empty] | -
|  |  | Bitumen………………………………… | [6 empty] | -
|  |  | Others………………………………………. | [6 empty] | -
|  |  | Other organics…………..……………………..… | [5 empty] | = 0 | -
Other materials (%wt):
[9 empty] | (%wt) | Type(s) and comment | [5 empty] | % of total C14 activity
|  |  | Inorganic ion exchange materials…...… | [5 empty] | = 0 | -
|  |  | Inorganic sludges and flocs…………….… | [5 empty] | = 0 | -
|  |  | Soil……………..……………………....………… | [5 empty] | = 0 | -
|  |  | Brick/Stone/Rubble………………......…………..………… | [5 empty] | = 0 | -
|  |  | Cementitious material……………………….…. | [5 empty] | = 0 | -
|  |  | Sand……………………………………….. | [5 empty] | = 0 | -
|  |  | Glass/Ceramics………….…………..………… | [5 empty] | = 0 | -
|  |  | Graphite………..…………………………..……… | [5 empty] | = 100.0 | - | [5 empty] | 100.0
|  |  | Desiccants/Catalysts…………………… | [5 empty] | = 0 | -
|  |  | Asbestos…………..……………………...… | [5 empty] | = 0 | -
|  |  | Non/low friable……..……………………………… | [6 empty] | -
|  |  | Moderately friable……..………………………… | [6 empty] | -
|  |  | Highly friable……..…………………………… | [6 empty] | -
|  |  | Free aqueous liquids…………..………… | [5 empty] | = 0 | -
|  |  | Free non-aqueous liquids…………….………..………… | [5 empty] | = 0 | -
|  |  | Powder/Ash…………..…………………...…… | [5 empty] | = 0 | -
COMPONENTS OF MATERIALS, WASTE PROPERTIES, MATERIALS NOT CONTRIBUTING TO MASS
Inorganic anions (%wt):
[9 empty] | (%wt) | Type(s) and comment
|  |  | Fluoride……..………………………………….. | [5 empty] | = 0 | -
|  |  | Chloride…………..…………………………….. | [5 empty] | = 0 | -
|  |  | Iodide…..………………………………...…. | [5 empty] | = 0 | -
|  |  | Cyanide…….…………………………………..… | [5 empty] | = 0 | -
|  |  | Carbonate………..…………………………...… | [5 empty] | = 0 | -
|  |  | Nitrate…………..…………………………...…. | [5 empty] | = 0 | -
|  |  | Nitrite…………..……………………………….... | [5 empty] | = 0 | -
|  |  | Phosphate……..…………………………...…. | [5 empty] | = 0 | -
|  |  | Sulphate………..…………………………….…. | [5 empty] | = 0 | -
|  |  | Sulphide………..……………………………...…. | [5 empty] | = 0 | -
Materials of interest for waste acceptance criteria:
[9 empty] | (%wt) | Type(s) and comment
|  |  | Combustible metals…………………………. | [5 empty] | = 0 | -
|  |  | Low flash point liquids……………………...… | [5 empty] | = 0 | -
|  |  | Explosive materials………………………….. | [5 empty] | = 0 | -
|  |  | Phosphorus…………..………………………… | [5 empty] | = 0 | -
|  |  | Hydrides………………………………….……… | [5 empty] | = 0 | -
|  |  | Biological etc. materials……………………….. | [5 empty] | = 0 | -
|  |  | Biodegradable materials…………...…………. | [5 empty] | = 0 | -
|  |  | Putrescible wastes………..…………… | [5 empty] | = 0 | -
|  |  | Non-putrescible wastes………..…………… | [5 empty] | = 0 | -
|  |  | Corrosive materials…………………………. | [5 empty] | = 0 | -
|  |  | Pyrophoric materials………………………….. | [5 empty] | = 0 | -
|  |  | Generating toxic gases……………………….. | [5 empty] | = 0 | -
|  |  | Reacting with water…………………………...… | [5 empty] | = 0 | -
|  |  | Higher activity particles…………………………………. | [5 empty] | P | May be present.
|  |  | Soluble solids as bulk chemical compounds……………………..………………….… | [5 empty] | = 0 | -
Hazardous substances / non hazardous pollutants: |  |  | -
[9 empty] | (%wt) | Type(s) and comment
|  |  | Acrylamide…………………………… | [5 empty] | NE | -
|  |  | Benzene………………..……………… | [5 empty] | NE | -
|  |  | Chlorinated solvents………..……………. | [5 empty] | NE | -
|  |  | Formaldehyde…………………………. | [5 empty] | NE | -
|  |  | Organometallics…………………………. | [5 empty] | NE | -
|  |  | Phenol……………………………………….... | [5 empty] | NE | -
|  |  | Styrene…..…...…..…..……………………….. | [5 empty] | NE | -
|  |  | Tri-butyl phosphate……………………….………... | [5 empty] | NE | -
|  |  | Other organophosphates……………………….. | [5 empty] | NE | -
|  |  | Vinyl chloride………………………………………. | [5 empty] | NE | -
|  |  | Arsenic……………………………………….... | [5 empty] | NE | -
|  |  | Barium…………………………………..…………. | [5 empty] | NE | -
|  |  | Boron…………………….……………………….. | [5 empty] | NE | -
|  |  | Boron (in Boral)…………………………………………………. | [5 empty] | NE | -
|  |  | Boron (non-Boral)…………………………………………………. | [5 empty] | NE | -
|  |  | Cadmium………………………………….……………….. | [5 empty] | NE | -
|  |  | Caesium……………………………………..……………. | [5 empty] | NE | -
|  |  | Selenium………………………………………….……. | [5 empty] | NE | -
|  |  | Chromium………………………..………………………. | [5 empty] | NE | -
|  |  | Molybdenum……………………………..…………………. | [5 empty] | NE | -
|  |  | Thallium…………………………...………………………. | [5 empty] | NE | -
|  |  | Tin………………………………...……………………… | [5 empty] | NE | -
|  |  | Vanadium…………………………………...…………………. | [5 empty] | NE | -
|  |  | Mercury compounds…………………...……………………. | [5 empty] | NE | -
|  |  | Others…………………………………………..…… | [5 empty] | NE | -
Complexing agents (%wt): |  |  | Not yet determined
[9 empty] | (%wt) | Type(s) and comment
|  |  | EDTA…………………….…………………….. | [5 empty] | NE | -
|  |  | DPTA…….…...………………………………………. | [5 empty] | NE | -
|  |  | NTA……………...…………………………………… | [5 empty] | NE | -
|  |  | Polycarboxylic acids………………………………… | [5 empty] | NE | -
|  |  | Other organic complexants…………………………..… | [5 empty] | NE | Only trace quantities, if any.
|  |  | Total complexing agents………………………...… | [5 empty] | NE | -
Physical components: | [8 empty] | Number | Type(s) and comment
|  |  | Sources………………………………...… | [5 empty] | = 0 | -
|  |  | Electronic & Electrical Equipment (EEE) | [6 empty] | -
|  |  | EEE Type 1……………………….……………. | [6 empty] | -
|  |  | EEE Type 2…………………………………...……. | [6 empty] | -
|  |  | EEE Type 3………………………………...……. | [6 empty] | -
|  |  | EEE Type 4………………………………….……. | [6 empty] | -
|  |  | EEE Type 5…………………………………..……. | [6 empty] | -
TREATMENT, PACKAGING AND DISPOSAL
Planned on-site / off-site treatment(s): |  |  | Treatment | [8 empty] | On-site / Off-site |  | Stream volume %
Size reduction
Decay storage
Low force compaction
Supercompaction (HFC)
Incineration
Drying/dewatering/liquid separation
Tie down/fixatives/strippable coating/painting application
Decontamination
Metal treatment
Recycling / reuse
Thermal treatment, including vitrification
Encapsulation
Polymer encapsulation
Other physical treatment
Other chemical treatment
Containerisation
|  |  | Treatment not yet determined | [8 empty] | On-site |  | = 100.0
None
Comments on planned treatments: |  |  | -
Conditioning method: |  |  | The waste is not expected to be supercompacted. It will be placed in 'baskets' in the waste packages, and is assumed to be encapsulated.
Conditioning plants: |  | Plant Name | [6 empty] | Location
|  | Heysham 1 Waste Management Centre (WMC) | [6 empty] | Heysham 1
Likely conditioning matrix: |  |  | Cement 1:1 BFS/PFA
Further information on the conditioning matrix: |  |  | -
Waste Packaging:
Likely container type: | Container | [6 empty] | Waste packaged (vol%) |  | Waste loading (m³) |  | Payload (m³) |  | Number of packages |  | Estimated start date for packaging
| 4 m box (100 mm concrete shielding) | [6 empty] | 100.0 |  | 12.5 |  | 14.3 |  | 197 |  | -
Range in container waste loading:
Other information on packaging and conditioning: |  |  | The waste will be in baskets placed in the waste packages. Baskets of different Stage 3 ILW wastes may be in the same waste package.
Conditioned density (t/m³): |  |  | ~ 1.8
Conditioned density comment: |  |  | Assumes waste will be encapsulated, matrix would be likely to be BFS/OPC.
Management Routes: |  |  | Disposal Route | [8 empty] | Stream volume % |  | Raw density t/m3 |  | Start date
Expected to be consigned to a Near Site, Near Surface Disposal Facility (Scotland)
Expected to be Non-NSD HAW managed under Scottish Government's policy
Expected to be disposed to LLW Vaults NRS Dounreay
|  |  | Expected to be consigned to the Geological Disposal Facility | [8 empty] | = 100.0 |  |  |  | 2115
Expected to be consigned to a Near Surface Disposal Facility
Expected to be consigned to the LLW Repository
Expected to be consigned to a Landfill Facility
Expected to be disposed On-Site
Expected to be managed by In-Situ Disposal
Expected to be consigned to an Incineration Facility
Expected to be consigned to a Metal Treatment Facility
Expected to be Out of Scope
Expected to be recycled / reused
Disposal route not known
Classification codes for waste expected to be consigned to a landfill facility:
Opportunities for alternative disposal routing: | [5 empty] | Not yet determined
| Baseline Management Route |  |  | Opportunity Management Route |  |  |  | Stream volume (%) |  |  | Opportunity Confidence |  | Comment
| - |  |  | - |  |  |  | - |  |  | - |  | -
| - |  |  | - |  |  |  | - |  |  | - |  | -
RADIOACTIVITY
Source: |  |  | Activation of the graphite and impurities, Contamination by other activated materials.
Uncertainty: |  |  | The values quoted were derived by calculation from available material specification and are indicative of the activities that are expected. A major source of uncertainty is the impurity levels.
Measurement of radioactivities: |  |  | Activation/decay calculations based on neutron flux and projected operating history.
Chemical form of radionuclides: |  | H-3: | Diffused into matrix
| C-14: |  | Incorporated in the graphite
| Cl-36: |  | Incorporated in the graphite
| Se-79: | Selenium-79 | Not significant
| Tc-99: | Selenium-79 | Not determined
| I-129: |  | Not significant
| Ra: |  | Radium content is insignificant
| Th: |  | Thorium content is insignificant
| U: |  | Uranium content is insignificant
Np: |  |  | Neptunium content is insignificant
Pu: |  |  | Plutonium content is insignificant

## Radionuclide
WASTE STREAM |  |  | 3L313 |  |  | Decommissioning Stage 3: Graphite ILW
|  | Mean radioactivity, TBq/m³ | [7 empty] | Mean radioactivity, TBq/m³
| Nuclide | Waste at | Bands and Code | Future Arisings |  | Bands and Code |  |  |  | Waste at |  | Bands and Code |  | Future Arisings |  | Bands and Code
|  | 2025-04-01 | [6 empty] | Nuclide | 2025-04-01
| H 3 |  |  |  | 1.37E-03 | C | C | 2 | Gd 153
| Be 10 |  |  |  | 1.01E-09 | C | C | 2 | Ho 163
| C 14 |  |  |  | 2.23E-01 | C | C | 2 | Ho 166m | [5 empty] | 6.96E-07 | C | C | 2
| Na 22 | [6 empty] | 4 | Tm 170
| Al 26 | [6 empty] | 4 | Tm 171
| Cl 36 |  |  |  | 1.64E-03 | C | C | 2 | Lu 174
| Ar 39 | [7 empty] | Lu 176
| Ar 42 | [7 empty] | Hf 178n
| K 40 | [7 empty] | Hf 182
| Ca 41 |  |  |  | 3.22E-04 | C | C | 2 | Pt 193
| Mn 53 | [7 empty] | Tl 204
| Mn 54 | [6 empty] | 8 | Pb 205
| Fe 55 | [6 empty] | 8 | Pb 210 | [8 empty] | 8
| Co 60 |  |  |  | 2.32E-05 | C | C | 2 | Bi 208
| Ni 59 |  |  |  | 4.23E-04 | C | C | 2 | Bi 210m
| Ni 63 |  |  |  | 3.01E-02 | C | C | 2 | Po 210 | [8 empty] | 8
| Zn 65 | [6 empty] | 8 | Ra 223
| Se 79 | [6 empty] | 8 | Ra 225
| Kr 81 | [7 empty] | Ra 226 | [8 empty] | 8
| Kr 85 | [7 empty] | Ra 228
| Rb 87 | [7 empty] | Ac 227
| Sr 90 | [6 empty] | 8 | Th 227
| Zr 93 | [6 empty] | 8 | Th 228
| Nb 91 | [7 empty] | Th 229 | [8 empty] | 8
| Nb 92 | [7 empty] | Th 230 | [8 empty] | 8
| Nb 93m |  |  |  | 4.27E-07 | C | C | 2 | Th 232 | [8 empty] | 8
| Nb 94 |  |  |  | 5.70E-07 | C | C | 2 | Th 234
| Mo 93 |  |  |  | 5.66E-06 | C | C | 2 | Pa 231 | [8 empty] | 8
| Tc 97 | [7 empty] | Pa 233
| Tc 99 |  |  |  | 9.90E-07 | C | C | 2 | U 232
| Ru 106 | [6 empty] | 8 | U 233 | [8 empty] | 8
| Pd 107 | [6 empty] | 8 | U 234 | [8 empty] | 8
| Ag 108m |  |  |  | 9.60E-07 | C | C | 2 | U 235 | [8 empty] | 8
| Ag 110m | [7 empty] | U 236 | [8 empty] | 8
| Cd 109 | [7 empty] | U 238 | [8 empty] | 8
| Cd 113m | [7 empty] | Np 237 | [8 empty] | 8
| Sn 119m | [7 empty] | Pu 236
| Sn 121m |  |  |  | 5.57E-08 | C | C | 2 | Pu 238 | [8 empty] | 8
| Sn 123 | [7 empty] | Pu 239 | [8 empty] | 8
| Sn 126 | [6 empty] | 8 | Pu 240 | [8 empty] | 8
| Sb 125 | [7 empty] | Pu 241 | [8 empty] | 8
| Sb 126 | [7 empty] | Pu 242 | [8 empty] | 8
| Te 125m | [7 empty] | Am 241 | [8 empty] | 8
| Te 127m | [7 empty] | Am 242m | [8 empty] | 8
| I 129 | [6 empty] | 8 | Am 243 | [8 empty] | 8
| Cs 134 | [6 empty] | 8 | Cm 242 | [8 empty] | 8
| Cs 135 | [6 empty] | 8 | Cm 243 | [8 empty] | 8
| Cs 137 | [6 empty] | 8 | Cm 244 | [8 empty] | 8
| Ba 133 |  |  |  | 4.72E-07 | C | C | 2 | Cm 245 | [8 empty] | 8
| La 137 | [7 empty] | Cm 246 | [8 empty] | 8
| La 138 | [7 empty] | Cm 248
| Ce 144 | [6 empty] | 8 | Cf 249
| Pm 145 |  |  |  | 4.86E-07 | C | C | 2 | Cf 250
| Pm 147 | [6 empty] | 8 | Cf 251
| Sm 147 | [7 empty] | Cf 252
| Sm 151 |  |  |  | 1.44E-06 | C | C | 2 | Unsp a | [8 empty] | 8
| Eu 152 |  |  |  | 3.82E-09 | C | C | 2 | Unsp b/g | [8 empty] | 8
| Eu 154 |  |  |  | 2.89E-07 | C | C | 2 | Total a |  | 0 |  | * |  | 1.3608e-15 |  |  | *
| Eu 155 | [6 empty] | 8 | Total b/g |  | 0 |  | * |  | 0.25689 |  |  | *
| Bands (Upper and Lower) | [7 empty] | Code
| A a factor of 1.5 | [7 empty] | 1 Measured activity
| B a factor of 3 | [7 empty] | 2 Derived activity (best estimate)
| C a factor of 10 | [7 empty] | 3 Derived activity (upper limit)
| D a factor of 100 | [7 empty] | 4 Not present
| E a factor of 1000 | [7 empty] | 5 Present but not significant
6 Likely to be present but not assessed
| Note: Bands quantify uncertainty in | [7 empty] | 7 Present in significant quantities but not determined
| the mean radioactivity. | [7 empty] | 8 Not expected to be present in significant quantity
* Total calculated from the 114 declared radionuclides