## DataSheet
WASTE STREAM |  |  | 3M22 |  | Miscellaneous Activated Components & Fuel Stringer Debris
SITE |  |  | Heysham 2
SITE OWNER |  |  | EDF Energy Nuclear Generation Ltd (EDFE NGL)
WASTE CUSTODIAN |  |  | EDF Energy Nuclear Generation Ltd (EDFE NGL)
WASTE TYPE |  |  | ILW |  |  | 0
WASTE VOLUMES
[8 empty] | Reported (m3) |  |  |  | OR | Conditioned (m3) |  | Packaged (m3)
Stocks: |  |  | At 1.4.2025 |  |  |  |  | = 222.0
Future arisings: |  |  | 1.4.2025 - 31.3.2030 |  |  |  |  | = 40.0
|  |  | - |  |  |  |  | 0
|  |  | 1.4.2030 - 31.3.2033 |  |  |  |  | = 90.0
Total future arisings: | [7 empty] | 130.0
Total waste volume: | [7 empty] | 352.0
Number of waste packages in stock: |  |  | At 1.4.2025………………………...….. | [5 empty] | - | packages
Comment on arising rates: |  |  | Stock volume updated to 222 m3 following station assessment. Waste volumes will be variable depending on station operating conditions. 8 m3/yr estimated until end of life at Mar 2030 and 30 m3/yr estimated during the defueling period until 2033. Total future arising increased compared to 2022 value due to lifetime extension and end of defueling at 2033
Additional information on quantities: |  |  | -
Uncertainty factors on volumes: |  |  | Stock (upper): |  |  | x | 1.25 |  | Arisings (upper): |  | x | 1.50
|  |  | Stock (lower): |  |  | x | 0.75 |  | Arisings (lower): |  | x | 0.50
WASTE SOURCE |  |  | The waste is primarily produced as a result of dismantling fuel stringers.
PHYSICAL CHARACTERISTICS
General description: |  |  | The waste includes tiebar sections, top reflectors, central inertial collectors, anti-gapping units, piston seals and cartridge assemblies, stabilising brushes, other miscellaneous components, control rods and parts of control rod chains, neutron shield plugs and flux measuring detectors. Some additional high activity components, in steel tins, may also be present. Some large items may be present in the waste. "Graphite sleeves/vacancy stringers will also be present. Percentage breakdown of components is not currently assessed. The waste is largely composed of steel (~85%) and graphite (~10%) items, with some nimonic (~5%)."
Changes since waste generated: |  |  | -
Bulk density (t/m³): |  |  | ~ | 0.50
Comment on density: |  |  | Estimated average density of the waste.
CHEMICAL COMPOSITION
General description and components (%wt): |  |  | The waste is predominantly stainless steel and graphite. There will be traces of organic materials (e.g. oil) and complexing agents (e.g. decontamination chemicals). Stainless steel (~85%), graphite (~10%), nimonic (~5%).
Chemical state: |  |  | Neutral
Sheet metal proportion / thickness: |  |  | Some large items may be present in the waste.
Metals and alloys (%wt):
[9 empty] | (%wt) | Type(s) / Grades(s) with proportions | [5 empty] | % of total C14 activity
|  |  | Stainless steel…………………………………. | [5 empty] | ~ 85.0 | -
|  |  | Other ferrous metals………………………...… | [5 empty] | NE | -
|  |  | Iron………………………...………………………………. | [5 empty] | NE | -
|  |  | Aluminium…………………………...………… | [5 empty] | NE | -
|  |  | Beryllium…………………….……………….. | [5 empty] | NE | -
|  |  | Cobalt……………………..……………………. | [5 empty] | NE | -
|  |  | Copper…………………………….……………….. | [5 empty] | NE | -
|  |  | Lead……………………………...……………… | [5 empty] | NE | -
|  |  | Magnox/Magnesium…………………………... | [5 empty] | NE | -
|  |  | Nickel………………………………………..... | [5 empty] | ~ 5.0 | -
|  |  | Titanium…………………………………..……. | [5 empty] | NE | -
|  |  | Uranium………………………………...………. | [5 empty] | NE | -
|  |  | Zinc………………………………...…… | [5 empty] | NE | -
|  |  | Zircaloy/Zirconium……………...…….………. | [5 empty] | NE | -
|  |  | Other metals…………………….…………. | [5 empty] | NE | -
Organics (%wt):
[9 empty] | (%wt) | Type(s) and comment | [5 empty] | % of total C14 activity
|  |  | Total cellulosics…………..………… | [5 empty] | = 0 | -
|  |  | Paper, cotton………..…………… | [5 empty] | = 0 | -
|  |  | Wood…………..………………… | [5 empty] | = 0 | -
|  |  | Halogenated plastics…………..…… | [5 empty] | = 0 | -
|  |  | Total non-halogenated plastics……………… | [5 empty] | = 0 | -
|  |  | Condensation polymers…………………...….. | [5 empty] | = 0 | -
|  |  | Others…………..……………...…… | [5 empty] | = 0 | -
|  |  | Organic ion exchange materials…..……. | [5 empty] | = 0 | -
|  |  | Total rubber…………..……..…………… | [5 empty] | = 0 | -
|  |  | Halogenated rubber…………………..…..…… | [5 empty] | = 0 | -
|  |  | Non-halogenated rubber…………………....… | [5 empty] | = 0 | -
|  |  | Hydrocarbons…………………………..... | [5 empty] | = 0 | -
|  |  | Oil or grease……..………………….….… | [6 empty] | -
|  |  | Fuel….………………….....…………... | [6 empty] | -
|  |  | Asphalt/Tarmac (cont.coal tar)….… | [6 empty] | -
|  |  | Asphalt/Tarmac (no coal tar)……...… | [6 empty] | -
|  |  | Bitumen………………………………… | [6 empty] | -
|  |  | Others………………………………………. | [6 empty] | -
|  |  | Other organics…………..……………………..… | [5 empty] | NE | -
Other materials (%wt):
[9 empty] | (%wt) | Type(s) and comment | [5 empty] | % of total C14 activity
|  |  | Inorganic ion exchange materials…...… | [5 empty] | 0 | -
|  |  | Inorganic sludges and flocs…………….… | [5 empty] | 0 | -
|  |  | Soil……………..……………………....………… | [5 empty] | 0 | -
|  |  | Brick/Stone/Rubble………………......…………..………… | [5 empty] | 0 | -
|  |  | Cementitious material……………………….…. | [5 empty] | 0 | -
|  |  | Sand……………………………………….. | [5 empty] | = 0 | -
|  |  | Glass/Ceramics………….…………..………… | [5 empty] | = 0 | -
|  |  | Graphite………..…………………………..……… | [5 empty] | = 10.0 | -
|  |  | Desiccants/Catalysts…………………… | [5 empty] | = 0 | -
|  |  | Asbestos…………..……………………...… | [5 empty] | = 0 | -
|  |  | Non/low friable……..……………………………… | [6 empty] | -
|  |  | Moderately friable……..………………………… | [6 empty] | -
|  |  | Highly friable……..…………………………… | [6 empty] | -
|  |  | Free aqueous liquids…………..………… | [5 empty] | = 0 | -
|  |  | Free non-aqueous liquids…………….………..………… | [5 empty] | = 0 | -
|  |  | Powder/Ash…………..…………………...…… | [5 empty] | = 0 | -
COMPONENTS OF MATERIALS, WASTE PROPERTIES, MATERIALS NOT CONTRIBUTING TO MASS
Inorganic anions (%wt):
[9 empty] | (%wt) | Type(s) and comment
|  |  | Fluoride……..………………………………….. | [5 empty] | NE | -
|  |  | Chloride…………..…………………………….. | [5 empty] | NE | -
|  |  | Iodide…..………………………………...…. | [5 empty] | NE | -
|  |  | Cyanide…….…………………………………..… | [5 empty] | NE | -
|  |  | Carbonate………..…………………………...… | [5 empty] | NE | -
|  |  | Nitrate…………..…………………………...…. | [5 empty] | NE | -
|  |  | Nitrite…………..……………………………….... | [5 empty] | NE | -
|  |  | Phosphate……..…………………………...…. | [5 empty] | NE | -
|  |  | Sulphate………..…………………………….…. | [5 empty] | NE | -
|  |  | Sulphide………..……………………………...…. | [5 empty] | NE | -
Materials of interest for waste acceptance criteria:
[9 empty] | (%wt) | Type(s) and comment
|  |  | Combustible metals…………………………. | [5 empty] | = 0 | -
|  |  | Low flash point liquids……………………...… | [5 empty] | = 0 | -
|  |  | Explosive materials………………………….. | [5 empty] | = 0 | -
|  |  | Phosphorus…………..………………………… | [5 empty] | = 0 | -
|  |  | Hydrides………………………………….……… | [5 empty] | = 0 | -
|  |  | Biological etc. materials……………………….. | [5 empty] | = 0 | -
|  |  | Biodegradable materials…………...…………. | [5 empty] | = 0 | -
|  |  | Putrescible wastes………..…………… | [5 empty] | = 0 | -
|  |  | Non-putrescible wastes………..…………… | [5 empty] | = 0 | -
|  |  | Corrosive materials…………………………. | [5 empty] | = 0 | -
|  |  | Pyrophoric materials………………………….. | [5 empty] | = 0 | -
|  |  | Generating toxic gases……………………….. | [5 empty] | = 0 | -
|  |  | Reacting with water…………………………...… | [5 empty] | = 0 | -
|  |  | Higher activity particles…………………………………. | [5 empty] | P | -
|  |  | Soluble solids as bulk chemical compounds……………………..………………….… | [5 empty] | = 0 | -
Hazardous substances / non hazardous pollutants: |  |  | -
[9 empty] | (%wt) | Type(s) and comment
|  |  | Acrylamide…………………………… | [5 empty] | NE | -
|  |  | Benzene………………..……………… | [5 empty] | NE | -
|  |  | Chlorinated solvents………..……………. | [5 empty] | NE | -
|  |  | Formaldehyde…………………………. | [5 empty] | NE | -
|  |  | Organometallics…………………………. | [5 empty] | NE | -
|  |  | Phenol……………………………………….... | [5 empty] | NE | -
|  |  | Styrene…..…...…..…..……………………….. | [5 empty] | NE | -
|  |  | Tri-butyl phosphate……………………….………... | [5 empty] | NE | -
|  |  | Other organophosphates……………………….. | [5 empty] | NE | -
|  |  | Vinyl chloride………………………………………. | [5 empty] | NE | -
|  |  | Arsenic……………………………………….... | [5 empty] | NE | -
|  |  | Barium…………………………………..…………. | [5 empty] | NE | -
|  |  | Boron…………………….……………………….. | [5 empty] | NE | -
|  |  | Boron (in Boral)…………………………………………………. | [5 empty] | NE | -
|  |  | Boron (non-Boral)…………………………………………………. | [5 empty] | NE | -
|  |  | Cadmium………………………………….……………….. | [5 empty] | NE | -
|  |  | Caesium……………………………………..……………. | [5 empty] | NE | -
|  |  | Selenium………………………………………….……. | [5 empty] | NE | -
|  |  | Chromium………………………..………………………. | [5 empty] | NE | -
|  |  | Molybdenum……………………………..…………………. | [5 empty] | NE | -
|  |  | Thallium…………………………...………………………. | [5 empty] | NE | -
|  |  | Tin………………………………...……………………… | [5 empty] | NE | -
|  |  | Vanadium…………………………………...…………………. | [5 empty] | NE | -
|  |  | Mercury compounds…………………...……………………. | [5 empty] | NE | -
|  |  | Others…………………………………………..…… | [5 empty] | NE | -
Complexing agents (%wt): |  |  | Not yet determined
[9 empty] | (%wt) | Type(s) and comment
|  |  | EDTA…………………….…………………….. | [5 empty] | NE | -
|  |  | DPTA…….…...………………………………………. | [5 empty] | NE | -
|  |  | NTA……………...…………………………………… | [5 empty] | NE | -
|  |  | Polycarboxylic acids………………………………… | [5 empty] | NE | -
|  |  | Other organic complexants…………………………..… | [5 empty] | NE | If present there will only be trace quantities.
|  |  | Total complexing agents………………………...… | [5 empty] | NE | -
Physical components: | [8 empty] | Number | Type(s) and comment
|  |  | Sources………………………………...… | [5 empty] | = 0 | -
|  |  | Electronic & Electrical Equipment (EEE) | [6 empty] | -
|  |  | EEE Type 1……………………….……………. | [6 empty] | -
|  |  | EEE Type 2…………………………………...……. | [6 empty] | -
|  |  | EEE Type 3………………………………...……. | [6 empty] | -
|  |  | EEE Type 4………………………………….……. | [6 empty] | -
|  |  | EEE Type 5…………………………………..……. | [6 empty] | -
TREATMENT, PACKAGING AND DISPOSAL
Planned on-site / off-site treatment(s): |  |  | Treatment | [8 empty] | On-site / Off-site |  | Stream volume %
Size reduction
Decay storage
Low force compaction
Supercompaction (HFC)
Incineration
Drying/dewatering/liquid separation
Tie down/fixatives/strippable coating/painting application
Decontamination
Metal treatment
Recycling / reuse
Thermal treatment, including vitrification
|  |  | Encapsulation | [8 empty] | On-site |  | = 100.0
Polymer encapsulation
Other physical treatment
Other chemical treatment
Containerisation
Treatment not yet determined
None
Comments on planned treatments: |  |  | -
Conditioning method: |  |  | The waste will be conditioned to satisfy the disposal requirements which are effective at the time of retrieval/conditioning. It is currently assumed that the waste will be placed in 'baskets' in the waste packages and will be encapsulated.
Conditioning plants: |  | Plant Name | [6 empty] | Location
|  | Heysham 2 Waste Management Centre (WMC) | [6 empty] | Heysham 2
Likely conditioning matrix: |  |  | -
Further information on the conditioning matrix: |  |  | Conditioning matrix will be BFS/OPC. Mix ratios are yet to be established
Waste Packaging:
Likely container type: | Container | [6 empty] | Waste packaged (vol%) |  | Waste loading (m³) |  | Payload (m³) |  | Number of packages |  | Estimated start date for packaging
| 4 m box (100 mm concrete shielding) | [6 empty] | 100.0 |  | 12.2 |  | 14.3 |  | 29 |  | -
Range in container waste loading:
Other information on packaging and conditioning: |  |  | Waste will be retained on site pending Final Site Clearance, to let nuclides such as Co-60 undergo considerable radioactive decay. Baskets of different Final Site Clearance ILW wastes may be in the same waste package.
Conditioned density (t/m³): |  |  | ~ 3.0
Conditioned density comment: |  |  | Conditioned denisty is estimated to be in the region of 2-3t/m³
Management Routes: |  |  | Disposal Route | [8 empty] | Stream volume % |  | Raw density t/m3 |  | Start date
Expected to be consigned to a Near Site, Near Surface Disposal Facility (Scotland)
Expected to be Non-NSD HAW managed under Scottish Government's policy
Expected to be disposed to LLW Vaults NRS Dounreay
|  |  | Expected to be consigned to the Geological Disposal Facility | [8 empty] | = 100.0
Expected to be consigned to a Near Surface Disposal Facility
Expected to be consigned to the LLW Repository
Expected to be consigned to a Landfill Facility
Expected to be disposed On-Site
Expected to be managed by In-Situ Disposal
Expected to be consigned to an Incineration Facility
Expected to be consigned to a Metal Treatment Facility
Expected to be Out of Scope
Expected to be recycled / reused
Disposal route not known
Classification codes for waste expected to be consigned to a landfill facility:
Opportunities for alternative disposal routing: | [5 empty] | No
| Baseline Management Route |  |  | Opportunity Management Route |  |  |  | Stream volume (%) |  |  | Opportunity Confidence |  | Comment
| - |  |  | - |  |  |  | - |  |  | - |  | -
| - |  |  | - |  |  |  | - |  |  | - |  | -
RADIOACTIVITY
Source: |  |  | Activation of nuclides within the graphite, steel and the Nimonic will be the main sources of activity.
Uncertainty: |  |  | -
Measurement of radioactivities: |  |  | Theoretical assessment.
Chemical form of radionuclides: |  | H-3: | Diffused into materials
| C-14: |  | Graphite
| Cl-36: |  | Incorporated into steels
| Se-79: | Selenium-79 | Not expected to be significant
| Tc-99: | Selenium-79 | Not expected to be significant
| I-129: |  | Not expected to be significant
| Ra: |  | Not expected to be significant
| Th: |  | Not expected to be significant
| U: |  | Not expected to be significant
Np: |  |  | Not expected to be significant
Pu: |  |  | Not expected to be significant

## Radionuclide
WASTE STREAM |  |  |  | 3M22 |  |  |  |  | Miscellaneous Activated Components & Fuel Stringer Debris
|  | Mean radioactivity, TBq/m³ | [10 empty] | Mean radioactivity, TBq/m³
| Nuclide | Waste at |  | Bands and Code |  |  | Future Arisings |  | Bands and Code |  |  |  | Waste at |  | Bands and Code |  | Future Arisings |  | Bands and Code
|  | 2025-04-01 | [9 empty] | Nuclide | 2025-04-01
| H 3 |  | 1.28E-01 | C | C | 2 |  | 2.59E-01 | C | C | 2 | Gd 153
| Be 10 |  | 5.77E-07 | C | C | 2 |  | 5.77E-07 | C | C | 2 | Ho 163
| C 14 |  | 2.75E-02 | C | C | 2 |  | 2.75E-02 | C | C | 2 | Ho 166m
| Na 22 |  |  |  |  | 4 |  |  |  |  | 4 | Tm 170
| Al 26 |  |  |  |  | 4 |  |  |  |  | 4 | Tm 171
| Cl 36 |  | 7.30E-06 | C | C | 2 |  | 7.30E-06 | C | C | 2 | Lu 174
| Ar 39 | [10 empty] | Lu 176
| Ar 42 | [10 empty] | Hf 178n
| K 40 | [10 empty] | Hf 182
| Ca 41 |  | 1.99E-05 | C | C | 2 |  | 1.99E-05 | C | C | 2 | Pt 193
| Mn 53 | [10 empty] | Tl 204
| Mn 54 |  | 9.34E-01 | C | C | 2 |  | 1.56E+01 | C | C | 2 | Pb 205
| Fe 55 |  | 6.45E+01 | C | C | 2 |  | 5.29E+02 | C | C | 2 | Pb 210 |  |  |  | 8 |  |  |  | 8
| Co 60 |  | 6.40E+01 | C | C | 2 |  | 2.41E+02 | C | C | 2 | Bi 208
| Ni 59 |  | 2.27E-01 | C | C | 2 |  | 2.27E-01 | C | C | 2 | Bi 210m
| Ni 63 |  | 2.84E+01 | C | C | 2 |  | 2.84E+01 | C | C | 2 | Po 210 |  |  |  | 8 |  |  |  | 8
| Zn 65 |  | 5.03E-06 | C | C | 2 |  | 9.80E-05 | C | C | 2 | Ra 223
| Se 79 | [10 empty] | Ra 225
| Kr 81 | [10 empty] | Ra 226 |  |  |  | 8 |  |  |  | 8
| Kr 85 | [10 empty] | Ra 228
| Rb 87 | [10 empty] | Ac 227
| Sr 90 | [10 empty] | Th 227
| Zr 93 |  | 1.55E-07 | C | C | 2 |  | 1.55E-07 | C | C | 2 | Th 228
| Nb 91 | [10 empty] | Th 229 |  |  |  | 8 |  |  |  | 8
| Nb 92 | [10 empty] | Th 230 |  |  |  | 8 |  |  |  | 8
| Nb 93m |  | 3.18E-04 | C | C | 2 |  | 5.54E-04 | C | C | 2 | Th 232 |  |  |  | 8 |  |  |  | 8
| Nb 94 |  | 1.25E-02 | C | C | 2 |  | 1.25E-02 | C | C | 2 | Th 234
| Mo 93 |  | 1.89E-03 | C | C | 2 |  | 2.10E-03 | C | C | 2 | Pa 231 |  |  |  | 8 |  |  |  | 8
| Tc 97 | [10 empty] | Pa 233
| Tc 99 | [10 empty] | U 232
| Ru 106 | [10 empty] | U 233 |  |  |  | 8 |  |  |  | 8
| Pd 107 | [10 empty] | U 234 |  |  |  | 8 |  |  |  | 8
| Ag 108m |  | 1.44E-03 | C | C | 2 |  | 1.44E-03 | C | C | 2 | U 235 |  |  |  | 8 |  |  |  | 8
| Ag 110m |  | 6.20E-02 | C | C | 2 |  | 1.18E+00 | C | C | 2 | U 236 |  |  |  | 8 |  |  |  | 8
| Cd 109 |  | 1.86E-04 | C | C | 2 |  | 2.35E-03 | C | C | 2 | U 238 |  |  |  | 8 |  |  |  | 8
| Cd 113m |  | 2.83E-08 | C | C | 2 |  | 5.30E-08 | C | C | 2 | Np 237 |  |  |  | 8 |  |  |  | 8
| Sn 119m |  | 6.41E-09 | C | C | 2 |  | 6.41E-09 | C | C | 2 | Pu 236
| Sn 121m |  | 4.48E-05 | C | C | 2 |  | 5.61E-05 | C | C | 2 | Pu 238 |  |  |  | 8 |  |  |  | 8
| Sn 123 |  | 6.41E-07 | C | C | 2 |  | 1.66E-05 | C | C | 2 | Pu 239 |  |  |  | 8 |  |  |  | 8
| Sn 126 | [10 empty] | Pu 240 |  |  |  | 8 |  |  |  | 8
| Sb 125 |  | 1.28E-04 | C | C | 2 |  | 8.43E-04 | C | C | 2 | Pu 241 |  |  |  | 8 |  |  |  | 8
| Sb 126 | [10 empty] | Pu 242 |  |  |  | 8 |  |  |  | 8
| Te 125m | [10 empty] | Am 241 | [7 empty] | 8
| Te 127m | [10 empty] | Am 242m | [7 empty] | 8
| I 129 | [10 empty] | Am 243 | [7 empty] | 8
| Cs 134 |  | 4.48E-09 | C | C | 2 |  | 3.84E-08 | C | C | 2 | Cm 242 |  |  |  | 8 |  |  |  | 8
| Cs 135 | [10 empty] | Cm 243 |  |  |  | 8 |  |  |  | 8
| Cs 137 | [10 empty] | Cm 244 |  |  |  | 8 |  |  |  | 8
| Ba 133 |  | 1.37E-06 | C | C | 2 |  | 3.05E-06 | C | C | 2 | Cm 245 |  |  |  | 8 |  |  |  | 8
| La 137 | [10 empty] | Cm 246 |  |  |  | 8 |  |  |  | 8
| La 138 | [10 empty] | Cm 248
| Ce 144 | [10 empty] | Cf 249
| Pm 145 | [10 empty] | Cf 250
| Pm 147 | [10 empty] | Cf 251
| Sm 147 | [10 empty] | Cf 252
| Sm 151 |  | 5.08E-06 | C | C | 2 |  | 5.64E-06 | C | C | 2 | Unsp a |  |  |  | 8 |  |  |  | 8
| Eu 152 |  | 6.66E-03 | C | C | 2 |  | 1.27E-02 | C | C | 2 | Unsp b/g
| Eu 154 |  | 4.46E-03 | C | C | 2 |  | 1.14E-02 | C | C | 2 | Total a |  | 0 |  | * |  | 0 |  | *
| Eu 155 |  | 2.11E-03 | C | C | 2 |  | 8.62E-03 | C | C | 2 | Total b/g |  | 158.3113 |  | * |  | 815.9264 |  | *
| Bands (Upper and Lower) | [10 empty] | Code
| A a factor of 1.5 | [10 empty] | 1 Measured activity
| B a factor of 3 | [10 empty] | 2 Derived activity (best estimate)
| C a factor of 10 | [10 empty] | 3 Derived activity (upper limit)
| D a factor of 100 | [10 empty] | 4 Not present
| E a factor of 1000 | [10 empty] | 5 Present but not significant
6 Likely to be present but not assessed
| Note: Bands quantify uncertainty in | [10 empty] | 7 Present in significant quantities but not determined
| the mean radioactivity. | [10 empty] | 8 Not expected to be present in significant quantity
* Total calculated from the 114 declared radionuclides