## DataSheet
WASTE STREAM |  |  | 3N02 |  | Sludge
SITE |  |  | Hinkley Point B
SITE OWNER |  |  | EDF Energy Nuclear Generation Ltd (EDFE NGL)
WASTE CUSTODIAN |  |  | EDF Energy Nuclear Generation Ltd (EDFE NGL)
WASTE TYPE |  |  | ILW |  |  | 0
WASTE VOLUMES
[8 empty] | Reported (m3) |  |  |  | OR | Conditioned (m3) |  | Packaged (m3)
Stocks: |  |  | At 1.4.2025 |  |  |  |  | = 50.9
Future arisings: |  |  | 1.4.2025 - 31.3.2026 |  |  |  |  | = 0.6
|  |  | - |  |  |  |  | 0
|  |  | 1.4.2026 - 31.3.2027 |  |  |  |  | = 0.6
Total future arisings: | [7 empty] | 1.2
Total waste volume: | [7 empty] | 52.1
Number of waste packages in stock: |  |  | At 1.4.2025………………………...….. | [5 empty] | - | packages
Comment on arising rates: |  |  | Waste volumes will be variable depending on station operating conditions.
Additional information on quantities: |  |  | -
Uncertainty factors on volumes: |  |  | Stock (upper): |  |  | x | 1.25 |  | Arisings (upper): |  | x | 1.50
|  |  | Stock (lower): |  |  | x | 0.75 |  | Arisings (lower): |  | x | 0.50
WASTE SOURCE |  |  | Sludge and filter pre-coat material.
PHYSICAL CHARACTERISTICS
General description: |  |  | Sludge, filter pre-coat (Dicalite Speedplus) There are no large items that may require special handling.
Changes since waste generated: |  |  | -
Bulk density (t/m³): |  |  | = | 2.0
Comment on density: |  |  | -
CHEMICAL COMPOSITION
General description and components (%wt): |  |  | A wide variety of materials. Filter precoat, silica and iron oxides are expected to predominate. The filter precoat is Dicalite Speedplus which is essentially silica (silicon dioxide). Organic material may be present.
Chemical state: |  |  | Neutral
Sheet metal proportion / thickness: |  |  | -
Metals and alloys (%wt):
[9 empty] | (%wt) | Type(s) / Grades(s) with proportions | [5 empty] | % of total C14 activity
|  |  | Stainless steel…………………………………. | [5 empty] | TR | -
|  |  | Other ferrous metals………………………...… | [5 empty] | TR | -
|  |  | Iron………………………...………………………………. | [5 empty] | TR | -
|  |  | Aluminium…………………………...………… | [5 empty] | TR | -
|  |  | Beryllium…………………….……………….. | [5 empty] | NE | -
|  |  | Cobalt……………………..……………………. | [5 empty] | NE | -
|  |  | Copper…………………………….……………….. | [5 empty] | TR | -
|  |  | Lead……………………………...……………… | [5 empty] | TR | -
|  |  | Magnox/Magnesium…………………………... | [5 empty] | TR | -
|  |  | Nickel………………………………………..... | [5 empty] | NE | -
|  |  | Titanium…………………………………..……. | [5 empty] | NE | -
|  |  | Uranium………………………………...………. | [5 empty] | NE | -
|  |  | Zinc………………………………...…… | [5 empty] | TR | -
|  |  | Zircaloy/Zirconium……………...…….………. | [5 empty] | TR | -
|  |  | Other metals…………………….…………. | [5 empty] | TR | -
Organics (%wt):
[9 empty] | (%wt) | Type(s) and comment | [5 empty] | % of total C14 activity
|  |  | Total cellulosics…………..………… | [5 empty] | TR | -
|  |  | Paper, cotton………..…………… | [5 empty] | NE | -
|  |  | Wood…………..………………… | [5 empty] | NE | -
|  |  | Halogenated plastics…………..…… | [5 empty] | = 0 | -
|  |  | Total non-halogenated plastics……………… | [5 empty] | = 0 | -
|  |  | Condensation polymers…………………...….. | [5 empty] | = 0 | -
|  |  | Others…………..……………...…… | [5 empty] | = 0 | -
|  |  | Organic ion exchange materials…..……. | [5 empty] | = 0 | -
|  |  | Total rubber…………..……..…………… | [5 empty] | = 0 | -
|  |  | Halogenated rubber…………………..…..…… | [5 empty] | = 0 | -
|  |  | Non-halogenated rubber…………………....… | [5 empty] | = 0 | -
|  |  | Hydrocarbons…………………………..... | [5 empty] | NE | -
|  |  | Oil or grease……..………………….….… | [5 empty] | NE | -
|  |  | Fuel….………………….....…………... | [6 empty] | -
|  |  | Asphalt/Tarmac (cont.coal tar)….… | [6 empty] | -
|  |  | Asphalt/Tarmac (no coal tar)……...… | [6 empty] | -
|  |  | Bitumen………………………………… | [6 empty] | -
|  |  | Others………………………………………. | [6 empty] | -
|  |  | Other organics…………..……………………..… | [5 empty] | NE | -
Other materials (%wt):
[9 empty] | (%wt) | Type(s) and comment | [5 empty] | % of total C14 activity
|  |  | Inorganic ion exchange materials…...… | [5 empty] | = 0 | -
|  |  | Inorganic sludges and flocs…………….… | [5 empty] | ~ 100.0 | -
|  |  | Soil……………..……………………....………… | [5 empty] | = 0 | -
|  |  | Brick/Stone/Rubble………………......…………..………… | [5 empty] | = 0 | -
|  |  | Cementitious material……………………….…. | [5 empty] | = 0 | -
|  |  | Sand……………………………………….. | [5 empty] | NE | -
|  |  | Glass/Ceramics………….…………..………… | [6 empty] | -
|  |  | Graphite………..…………………………..……… | [5 empty] | = 0 | -
|  |  | Desiccants/Catalysts…………………… | [5 empty] | = 0 | -
|  |  | Asbestos…………..……………………...… | [5 empty] | = 0 | -
|  |  | Non/low friable……..……………………………… | [6 empty] | -
|  |  | Moderately friable……..………………………… | [6 empty] | -
|  |  | Highly friable……..…………………………… | [6 empty] | -
|  |  | Free aqueous liquids…………..………… | [5 empty] | P | -
|  |  | Free non-aqueous liquids…………….………..………… | [5 empty] | P | -
|  |  | Powder/Ash…………..…………………...…… | [5 empty] | = 0 | -
COMPONENTS OF MATERIALS, WASTE PROPERTIES, MATERIALS NOT CONTRIBUTING TO MASS
Inorganic anions (%wt):
[9 empty] | (%wt) | Type(s) and comment
|  |  | Fluoride……..………………………………….. | [5 empty] | TR | -
|  |  | Chloride…………..…………………………….. | [5 empty] | TR | -
|  |  | Iodide…..………………………………...…. | [5 empty] | TR | -
|  |  | Cyanide…….…………………………………..… | [5 empty] | NE | -
|  |  | Carbonate………..…………………………...… | [5 empty] | TR | -
|  |  | Nitrate…………..…………………………...…. | [5 empty] | TR | -
|  |  | Nitrite…………..……………………………….... | [5 empty] | NE | -
|  |  | Phosphate……..…………………………...…. | [5 empty] | TR | -
|  |  | Sulphate………..…………………………….…. | [5 empty] | TR | -
|  |  | Sulphide………..……………………………...…. | [5 empty] | TR | -
Materials of interest for waste acceptance criteria:
[9 empty] | (%wt) | Type(s) and comment
|  |  | Combustible metals…………………………. | [5 empty] | = 0 | -
|  |  | Low flash point liquids……………………...… | [5 empty] | = 0 | -
|  |  | Explosive materials………………………….. | [5 empty] | = 0 | -
|  |  | Phosphorus…………..………………………… | [5 empty] | = 0 | -
|  |  | Hydrides………………………………….……… | [5 empty] | = 0 | -
|  |  | Biological etc. materials……………………….. | [6 empty] | -
|  |  | Biodegradable materials…………...…………. | [5 empty] | = 0 | -
|  |  | Putrescible wastes………..…………… | [5 empty] | = 0 | -
|  |  | Non-putrescible wastes………..…………… | [5 empty] | = 0 | -
|  |  | Corrosive materials…………………………. | [5 empty] | = 0 | -
|  |  | Pyrophoric materials………………………….. | [5 empty] | = 0 | -
|  |  | Generating toxic gases……………………….. | [5 empty] | = 0 | -
|  |  | Reacting with water…………………………...… | [5 empty] | = 0 | -
|  |  | Higher activity particles…………………………………. | [5 empty] | P | May be present
|  |  | Soluble solids as bulk chemical compounds……………………..………………….… | [5 empty] | = 0 | -
Hazardous substances / non hazardous pollutants: |  |  | -
[9 empty] | (%wt) | Type(s) and comment
|  |  | Acrylamide…………………………… | [5 empty] | NE | -
|  |  | Benzene………………..……………… | [5 empty] | NE | -
|  |  | Chlorinated solvents………..……………. | [5 empty] | NE | -
|  |  | Formaldehyde…………………………. | [5 empty] | NE | -
|  |  | Organometallics…………………………. | [5 empty] | NE | -
|  |  | Phenol……………………………………….... | [5 empty] | NE | -
|  |  | Styrene…..…...…..…..……………………….. | [5 empty] | NE | -
|  |  | Tri-butyl phosphate……………………….………... | [5 empty] | NE | -
|  |  | Other organophosphates……………………….. | [5 empty] | NE | -
|  |  | Vinyl chloride………………………………………. | [5 empty] | NE | -
|  |  | Arsenic……………………………………….... | [5 empty] | NE | -
|  |  | Barium…………………………………..…………. | [5 empty] | NE | -
|  |  | Boron…………………….……………………….. | [5 empty] | NE | -
|  |  | Boron (in Boral)…………………………………………………. | [5 empty] | NE | -
|  |  | Boron (non-Boral)…………………………………………………. | [5 empty] | NE | -
|  |  | Cadmium………………………………….……………….. | [5 empty] | NE | -
|  |  | Caesium……………………………………..……………. | [5 empty] | NE | -
|  |  | Selenium………………………………………….……. | [5 empty] | NE | -
|  |  | Chromium………………………..………………………. | [5 empty] | NE | -
|  |  | Molybdenum……………………………..…………………. | [5 empty] | NE | -
|  |  | Thallium…………………………...………………………. | [5 empty] | NE | -
|  |  | Tin………………………………...……………………… | [5 empty] | NE | -
|  |  | Vanadium…………………………………...…………………. | [5 empty] | NE | -
|  |  | Mercury compounds…………………...……………………. | [5 empty] | NE | -
|  |  | Others…………………………………………..…… | [5 empty] | NE | -
Complexing agents (%wt): |  |  | Yes
[9 empty] | (%wt) | Type(s) and comment
|  |  | EDTA…………………….…………………….. | [5 empty] | NE | -
|  |  | DPTA…….…...………………………………………. | [5 empty] | NE | -
|  |  | NTA……………...…………………………………… | [5 empty] | NE | -
|  |  | Polycarboxylic acids………………………………… | [5 empty] | NE | -
|  |  | Other organic complexants…………………………..… | [5 empty] | NE | Expect only trace quantities, if any.
|  |  | Total complexing agents………………………...… | [5 empty] | TR | -
Physical components: | [8 empty] | Number | Type(s) and comment
|  |  | Sources………………………………...… | [5 empty] | = 0 | -
|  |  | Electronic & Electrical Equipment (EEE) | [6 empty] | -
|  |  | EEE Type 1……………………….……………. | [6 empty] | -
|  |  | EEE Type 2…………………………………...……. | [6 empty] | -
|  |  | EEE Type 3………………………………...……. | [6 empty] | -
|  |  | EEE Type 4………………………………….……. | [6 empty] | -
|  |  | EEE Type 5…………………………………..……. | [6 empty] | -
TREATMENT, PACKAGING AND DISPOSAL
Planned on-site / off-site treatment(s): |  |  | Treatment | [8 empty] | On-site / Off-site |  | Stream volume %
Size reduction
Decay storage
Low force compaction
Supercompaction (HFC)
Incineration
Drying/dewatering/liquid separation
Tie down/fixatives/strippable coating/painting application
Decontamination
Metal treatment
Recycling / reuse
Thermal treatment, including vitrification
|  |  | Encapsulation | [8 empty] | On-site |  | ~ 100.0
Polymer encapsulation
Other physical treatment
Other chemical treatment
Containerisation
Treatment not yet determined
None
Comments on planned treatments: |  |  | -
Conditioning method: |  |  | -
Conditioning plants: |  | Plant Name | [6 empty] | Location
|  | Hinkley Point B Operational Waste Processing Facility (OWPF) | [6 empty] | Hinkley Point B
Likely conditioning matrix: |  |  | -
Further information on the conditioning matrix: |  |  | The matrix is expected to be 9:1 BFS/OPC to formula FS044A.
Waste Packaging:
Likely container type: | Container | [6 empty] | Waste packaged (vol%) |  | Waste loading (m³) |  | Payload (m³) |  | Number of packages |  | Estimated start date for packaging
| 500 l drum | [6 empty] | 100.0 |  | 0.33 |  | 0.47 |  | 158 |  | -
Range in container waste loading:
Other information on packaging and conditioning: |  |  | Appropriate plant to be provided at the Station in accordance with strategy. Work is ongoing (in conjunction with NRS) to reach agreement on the disposal container.
Conditioned density (t/m³): |  |  | ~ 1.7
Conditioned density comment: |  |  | Density range of 1.68 - 1.84 t/m³ is expected.
Management Routes: |  |  | Disposal Route | [8 empty] | Stream volume % |  | Raw density t/m3 |  | Start date
Expected to be consigned to a Near Site, Near Surface Disposal Facility (Scotland)
Expected to be Non-NSD HAW managed under Scottish Government's policy
Expected to be disposed to LLW Vaults NRS Dounreay
|  |  | Expected to be consigned to the Geological Disposal Facility | [8 empty] | = 100.0
Expected to be consigned to a Near Surface Disposal Facility
Expected to be consigned to the LLW Repository
Expected to be consigned to a Landfill Facility
Expected to be disposed On-Site
Expected to be managed by In-Situ Disposal
Expected to be consigned to an Incineration Facility
Expected to be consigned to a Metal Treatment Facility
Expected to be Out of Scope
Expected to be recycled / reused
Disposal route not known
Classification codes for waste expected to be consigned to a landfill facility:
Opportunities for alternative disposal routing: | [5 empty] | Yes
| Baseline Management Route |  |  | Opportunity Management Route |  |  |  | Stream volume (%) |  |  | Opportunity Confidence |  | Comment
| GDF |  |  | LLWR |  |  |  | = 100.0 |  |  | AMBER |  | Based on preliminary characterisation data, however future arisings from defuelling and decommissioning will be added to tanks.
| GDF |  |  | LLWR |  |  |  | = 100.0 |  |  | AMBER |  | Based on preliminary characterisation data, however future arisings from defuelling and decommissioning will be added to tanks.
RADIOACTIVITY
Source: |  |  | Contaminated sludge. Contamination by activation products will be the main source of activity.
Uncertainty: |  |  | The values quoted are indicative of the activities that may be expected. The values quoted were based on theoretical assessments. The activities indicate a maximum total specific activity based upon operating experience and assume significant oxide spalling.
Measurement of radioactivities: |  |  | Theoretical estimates. Stock activities of Mn54, Co60, Cs134, Cs137, Eu154, Eu155, Am241 are derived from tank sampling.
Chemical form of radionuclides: |  | H-3: | Tritiated water
| C-14: |  | Not expected to be significant
| Cl-36: |  | Not assessed
| Se-79: | Selenium-79 | Not assessed
| Tc-99: | Selenium-79 | Not assessed
| I-129: |  | Not expected to be significant
| Ra: |  | Not expected to be significant
| Th: |  | Not expected to be significant
| U: |  | Not assessed
Np: |  |  | Not assessed
Pu: |  |  | Not assessed

## Radionuclide
WASTE STREAM |  |  |  | 3N02 |  |  |  |  | Sludge
|  | Mean radioactivity, TBq/m³ | [10 empty] | Mean radioactivity, TBq/m³
| Nuclide | Waste at |  | Bands and Code |  |  | Future Arisings |  | Bands and Code |  |  |  | Waste at |  | Bands and Code |  |  | Future Arisings |  | Bands and Code
|  | 2025-04-01 | [9 empty] | Nuclide | 2025-04-01
| H 3 |  | 5.52E-04 | C | C | 1 |  | 5.52E-04 | C | C | 1 | Gd 153
| Be 10 | [10 empty] | Ho 163
| C 14 |  | 3.34E-05 | C | C | 1 |  | 3.34E-05 | C | C | 1 | Ho 166m
| Na 22 | [10 empty] | Tm 170
| Al 26 | [10 empty] | Tm 171
| Cl 36 |  | 1.90E-05 | C | C | 1 |  | 1.90E-05 | C | C | 1 | Lu 174
| Ar 39 | [10 empty] | Lu 176
| Ar 42 | [10 empty] | Hf 178n
| K 40 | [10 empty] | Hf 182
| Ca 41 | [10 empty] | Pt 193
| Mn 53 | [10 empty] | Tl 204
| Mn 54 |  | 3.95E-04 | C | C | 1 |  | 3.95E-04 | C | C | 1 | Pb 205
| Fe 55 |  | 6.47E-03 | C | C | 1 |  | 6.47E-03 | C | C | 1 | Pb 210
| Co 60 |  | 1.60E-03 | C | C | 1 |  | 1.60E-03 | C | C | 1 | Bi 208
| Ni 59 | [10 empty] | Bi 210m
| Ni 63 |  | 5.20E-04 | C | C | 1 |  | 5.20E-04 | C | C | 1 | Po 210
| Zn 65 | [10 empty] | Ra 223
| Se 79 | [10 empty] | Ra 225
| Kr 81 | [10 empty] | Ra 226
| Kr 85 | [10 empty] | Ra 228
| Rb 87 | [10 empty] | Ac 227
| Sr 90 |  | 1.44E-05 | C | C | 1 |  | 1.44E-05 | C | C | 1 | Th 227
| Zr 93 | [10 empty] | Th 228
| Nb 91 | [10 empty] | Th 229
| Nb 92 | [10 empty] | Th 230
| Nb 93m | [10 empty] | Th 232
| Nb 94 | [10 empty] | Th 234
| Mo 93 | [10 empty] | Pa 231
| Tc 97 | [10 empty] | Pa 233
| Tc 99 | [10 empty] | U 232
| Ru 106 | [10 empty] | U 233
| Pd 107 | [10 empty] | U 234
| Ag 108m |  | 7.02E-07 | C | C | 1 |  | 7.02E-07 | C | C | 1 | U 235
| Ag 110m |  | 5.29E-06 | C | C | 1 |  | 5.29E-06 | C | C | 1 | U 236
| Cd 109 | [10 empty] | U 238
| Cd 113m | [10 empty] | Np 237
| Sn 119m | [10 empty] | Pu 236
| Sn 121m | [10 empty] | Pu 238 |  | 5.87E-05 | C | C | 1 |  | 5.87E-05 | C | C | 1
| Sn 123 | [10 empty] | Pu 239 |  | 1.07E-04 | C | C | 1 |  | 1.07E-04 | C | C | 1
| Sn 126 | [10 empty] | Pu 240 |  | 1.07E-04 | C | C | 1 |  | 1.07E-04 | C | C | 1
| Sb 125 | [10 empty] | Pu 241 |  | 2.23E-03 | C | C | 1 |  | 2.23E-03 | C | C | 1
| Sb 126 | [10 empty] | Pu 242
| Te 125m | [10 empty] | Am 241 |  | 2.15E-04 | C | C | 1 |  | 2.15E-04 | C | C | 1
| Te 127m | [10 empty] | Am 242m
| I 129 | [10 empty] | Am 243
| Cs 134 |  | 8.63E-06 | C | C | 1 |  | 8.63E-06 | C | C | 1 | Cm 242 |  | 2.99E-07 | C | C | 1 |  | 2.99E-07 | C | C | 1
| Cs 135 | [10 empty] | Cm 243 |  | 5.87E-06 | C | C | 1 |  | 5.87E-06 | C | C | 1
| Cs 137 |  | 1.55E-03 | C | C | 1 |  | 1.55E-03 | C | C | 1 | Cm 244 |  | 5.87E-06 | C | C | 1 |  | 5.87E-06 | C | C | 1
| Ba 133 | [10 empty] | Cm 245
| La 137 | [10 empty] | Cm 246
| La 138 | [10 empty] | Cm 248
| Ce 144 | [10 empty] | Cf 249
| Pm 145 | [10 empty] | Cf 250
| Pm 147 |  | 1.44E-05 | C | C | 1 |  | 1.44E-05 | C | C | 1 | Cf 251
| Sm 147 | [10 empty] | Cf 252
| Sm 151 | [10 empty] | Unsp a
| Eu 152 | [10 empty] | Unsp b/g |  | 1.00E-05 | C | C | 1 |  | 1.00E-05 | C | C | 1
| Eu 154 |  | 1.60E-05 | C | C | 1 |  | 1.60E-05 | C | C | 1 | Total a |  | 0.0005 |  |  | * |  | 0.0005 |  |  | *
| Eu 155 |  | 3.22E-06 | C | C | 1 |  | 3.22E-06 | C | C | 1 | Total b/g |  | 0.013445 |  |  | * |  | 0.013445 |  |  | *
| Bands (Upper and Lower) | [10 empty] | Code
| A a factor of 1.5 | [10 empty] | 1 Measured activity
| B a factor of 3 | [10 empty] | 2 Derived activity (best estimate)
| C a factor of 10 | [10 empty] | 3 Derived activity (upper limit)
| D a factor of 100 | [10 empty] | 4 Not present
| E a factor of 1000 | [10 empty] | 5 Present but not significant
6 Likely to be present but not assessed
| Note: Bands quantify uncertainty in | [10 empty] | 7 Present in significant quantities but not determined
| the mean radioactivity. | [10 empty] | 8 Not expected to be present in significant quantity
* Total calculated from the 114 declared radionuclides