## DataSheet
WASTE STREAM |  |  | 3N118 |  | Care and Maintenance Preparations: DWPF Secondary Wastes LLW
SITE |  |  | Hinkley Point B
SITE OWNER |  |  | EDF Energy Nuclear Generation Ltd (EDFE NGL)
WASTE CUSTODIAN |  |  | EDF Energy Nuclear Generation Ltd (EDFE NGL)
WASTE TYPE |  |  | LLW |  |  | 0
WASTE VOLUMES
[8 empty] | Reported (m3) |  |  |  | OR | Conditioned (m3) |  | Packaged (m3)
Stocks: |  |  | At 1.4.2025 |  |  |  |  | = 0
Future arisings: |  |  | 1.4.2025 - 31.3.2026 |  |  |  |  | = 5.0
|  |  | 1.4.2026 - 31.3.2027 |  |  |  |  | = 5.0
|  |  | 1.4.2027 - 31.3.2028 |  |  |  |  | = 59.3
|  |  | 1.4.2028 - 31.3.2029 |  |  |  |  | = 59.3
|  |  | 1.4.2029 - 31.3.2030 |  |  |  |  | = 59.3
|  |  | 1.4.2030 - 31.3.2031 |  |  |  |  | = 23.7
|  |  | 1.4.2031 - 31.3.2032 |  |  |  |  | = 23.7
|  |  | 1.4.2032 - 31.3.2033 |  |  |  |  | = 23.7
|  |  | 1.4.2033 - 31.3.2034 |  |  |  |  | = 35.5
|  |  | 1.4.2034 - 31.3.2035 |  |  |  |  | = 35.5
|  |  | 1.4.2035 - 31.3.2036 |  |  |  |  | = 35.5
|  |  | 1.4.2036 - 31.3.2037 |  |  |  |  | = 35.5
|  |  | 1.4.2037 - 31.3.2038 |  |  |  |  | = 51.5
|  |  | - |  |  |  |  | 0
|  |  | 1.4.2038 - 31.3.2039 |  |  |  |  | = 51.5
Total future arisings: | [7 empty] | 504.0
Total waste volume: | [7 empty] | 504.0
Number of waste packages in stock: |  |  | At 1.4.2025………………………...….. | [5 empty] | - | packages
Comment on arising rates: |  |  | Waste volumes will be variable depending on station operating conditions.
Additional information on quantities: |  |  | Volumes based on Back to Bio Shield strategy. Work is ongoing looking at optimising the strategy which could lead to a change in volume and timings of arisings across Pre C&M wastes (100s) and Final Site Clearance wastes (300s), in future submissions.
Uncertainty factors on volumes: |  |  | Stock (upper): |  |  | x | - |  | Arisings (upper): |  | x | 1.25
|  |  | Stock (lower): |  |  | x | - |  | Arisings (lower): |  | x | 0.75
WASTE SOURCE |  |  | General solid decommissioning LLW arisings from the DWPF and OWPF. Waste arising from plant dismantling and associated contamination control procedures.
PHYSICAL CHARACTERISTICS
General description: |  |  | A variety of mixed decommissioning materials, including metals, organics and other mixed materials.
Changes since waste generated: |  |  | -
Bulk density (t/m³): |  |  | ~ | 0.93
Comment on density: |  |  | Density based on raw volume and weight.
CHEMICAL COMPOSITION
General description and components (%wt): |  |  | Stainless steel (~6%), mild steel (~37%), Organics (~52)%), Rubble (~3%), Inorganic sludge (~3%)
Chemical state: |  |  | Neutral
Sheet metal proportion / thickness: |  |  | -
Metals and alloys (%wt):
[9 empty] | (%wt) | Type(s) / Grades(s) with proportions | [5 empty] | % of total C14 activity
|  |  | Stainless steel…………………………………. | [5 empty] | ~ 5.7 | -
|  |  | Other ferrous metals………………………...… | [5 empty] | ~ 36.6 | mild steel
|  |  | Iron………………………...………………………………. | [6 empty] | -
|  |  | Aluminium…………………………...………… | [5 empty] | NE | -
|  |  | Beryllium…………………….……………….. | [5 empty] | NE | -
|  |  | Cobalt……………………..……………………. | [5 empty] | NE | -
|  |  | Copper…………………………….……………….. | [5 empty] | NE | -
|  |  | Lead……………………………...……………… | [5 empty] | NE | -
|  |  | Magnox/Magnesium…………………………... | [5 empty] | NE | -
|  |  | Nickel………………………………………..... | [5 empty] | NE | -
|  |  | Titanium…………………………………..……. | [5 empty] | NE | -
|  |  | Uranium………………………………...………. | [5 empty] | NE | -
|  |  | Zinc………………………………...…… | [5 empty] | NE | -
|  |  | Zircaloy/Zirconium……………...…….………. | [5 empty] | NE | -
|  |  | Other metals…………………….…………. | [5 empty] | NE | -
Organics (%wt):
[9 empty] | (%wt) | Type(s) and comment | [5 empty] | % of total C14 activity
|  |  | Total cellulosics…………..………… | [5 empty] | ~ 23.0 | -
|  |  | Paper, cotton………..…………… | [5 empty] | ~ 22.5 | -
|  |  | Wood…………..………………… | [5 empty] | ~ 0.60 | -
|  |  | Halogenated plastics…………..…… | [5 empty] | ~ 11.5 | -
|  |  | Total non-halogenated plastics……………… | [5 empty] | ~ 11.5 | -
|  |  | Condensation polymers…………………...….. | [5 empty] | ~ 5.8 | -
|  |  | Others…………..……………...…… | [5 empty] | ~ 5.8 | -
|  |  | Organic ion exchange materials…..……. | [5 empty] | ~ 0 | -
|  |  | Total rubber…………..……..…………… | [5 empty] | ~ 5.8 | -
|  |  | Halogenated rubber…………………..…..…… | [5 empty] | ~ 2.9 | -
|  |  | Non-halogenated rubber…………………....… | [5 empty] | ~ 2.9 | -
|  |  | Hydrocarbons…………………………..... | [5 empty] | ~ 0 | -
|  |  | Oil or grease……..………………….….… | [5 empty] | ~ 0 | -
|  |  | Fuel….………………….....…………... | [5 empty] | ~ 0 | -
|  |  | Asphalt/Tarmac (cont.coal tar)….… | [5 empty] | ~ 0 | -
|  |  | Asphalt/Tarmac (no coal tar)……...… | [5 empty] | ~ 0 | -
|  |  | Bitumen………………………………… | [5 empty] | ~ 0 | -
|  |  | Others………………………………………. | [5 empty] | ~ 0 | -
|  |  | Other organics…………..……………………..… | [6 empty] | -
Other materials (%wt):
[9 empty] | (%wt) | Type(s) and comment | [5 empty] | % of total C14 activity
|  |  | Inorganic ion exchange materials…...… | [5 empty] | ~ 0 | -
|  |  | Inorganic sludges and flocs…………….… | [5 empty] | ~ 2.9 | -
|  |  | Soil……………..……………………....………… | [5 empty] | ~ 0 | -
|  |  | Brick/Stone/Rubble………………......…………..………… | [5 empty] | ~ 3.0 | -
|  |  | Cementitious material……………………….…. | [5 empty] | ~ 0 | -
|  |  | Sand……………………………………….. | [5 empty] | ~ 0 | -
|  |  | Glass/Ceramics………….…………..………… | [5 empty] | ~ 0 | -
|  |  | Graphite………..…………………………..……… | [6 empty] | -
|  |  | Desiccants/Catalysts…………………… | [5 empty] | ~ 0 | -
|  |  | Asbestos…………..……………………...… | [5 empty] | ~ 0 | -
|  |  | Non/low friable……..……………………………… | [5 empty] | 0 | -
|  |  | Moderately friable……..………………………… | [5 empty] | 0 | -
|  |  | Highly friable……..…………………………… | [5 empty] | 0 | -
|  |  | Free aqueous liquids…………..………… | [5 empty] | ~ 0 | -
|  |  | Free non-aqueous liquids…………….………..………… | [5 empty] | ~ 0 | -
|  |  | Powder/Ash…………..…………………...…… | [5 empty] | ~ 0 | -
COMPONENTS OF MATERIALS, WASTE PROPERTIES, MATERIALS NOT CONTRIBUTING TO MASS
Inorganic anions (%wt):
[9 empty] | (%wt) | Type(s) and comment
|  |  | Fluoride……..………………………………….. | [5 empty] | NE | -
|  |  | Chloride…………..…………………………….. | [5 empty] | NE | -
|  |  | Iodide…..………………………………...…. | [5 empty] | NE | -
|  |  | Cyanide…….…………………………………..… | [5 empty] | NE | -
|  |  | Carbonate………..…………………………...… | [5 empty] | NE | -
|  |  | Nitrate…………..…………………………...…. | [5 empty] | NE | -
|  |  | Nitrite…………..……………………………….... | [5 empty] | NE | -
|  |  | Phosphate……..…………………………...…. | [5 empty] | NE | -
|  |  | Sulphate………..…………………………….…. | [5 empty] | NE | -
|  |  | Sulphide………..……………………………...…. | [5 empty] | NE | -
Materials of interest for waste acceptance criteria:
[9 empty] | (%wt) | Type(s) and comment
|  |  | Combustible metals…………………………. | [5 empty] | = 0 | -
|  |  | Low flash point liquids……………………...… | [5 empty] | = 0 | -
|  |  | Explosive materials………………………….. | [5 empty] | = 0 | -
|  |  | Phosphorus…………..………………………… | [5 empty] | = 0 | -
|  |  | Hydrides………………………………….……… | [5 empty] | = 0 | -
|  |  | Biological etc. materials……………………….. | [5 empty] | = 0 | -
|  |  | Biodegradable materials…………...…………. | [5 empty] | = 0 | -
|  |  | Putrescible wastes………..…………… | [5 empty] | = 0 | -
|  |  | Non-putrescible wastes………..…………… | [5 empty] | = 0 | -
|  |  | Corrosive materials…………………………. | [5 empty] | = 0 | -
|  |  | Pyrophoric materials………………………….. | [5 empty] | = 0 | -
|  |  | Generating toxic gases……………………….. | [5 empty] | = 0 | -
|  |  | Reacting with water…………………………...… | [5 empty] | = 0 | -
|  |  | Higher activity particles…………………………………. | [5 empty] | = 0 | not expected
|  |  | Soluble solids as bulk chemical compounds……………………..………………….… | [5 empty] | = 0 | -
Hazardous substances / non hazardous pollutants: |  |  | -
[9 empty] | (%wt) | Type(s) and comment
|  |  | Acrylamide…………………………… | [5 empty] | NE | -
|  |  | Benzene………………..……………… | [5 empty] | NE | -
|  |  | Chlorinated solvents………..……………. | [5 empty] | NE | -
|  |  | Formaldehyde…………………………. | [5 empty] | NE | -
|  |  | Organometallics…………………………. | [5 empty] | NE | -
|  |  | Phenol……………………………………….... | [5 empty] | NE | -
|  |  | Styrene…..…...…..…..……………………….. | [5 empty] | NE | -
|  |  | Tri-butyl phosphate……………………….………... | [5 empty] | NE | -
|  |  | Other organophosphates……………………….. | [5 empty] | NE | -
|  |  | Vinyl chloride………………………………………. | [5 empty] | NE | -
|  |  | Arsenic……………………………………….... | [5 empty] | NE | -
|  |  | Barium…………………………………..…………. | [5 empty] | NE | -
|  |  | Boron…………………….……………………….. | [5 empty] | NE | -
|  |  | Boron (in Boral)…………………………………………………. | [5 empty] | NE | -
|  |  | Boron (non-Boral)…………………………………………………. | [5 empty] | NE | -
|  |  | Cadmium………………………………….……………….. | [5 empty] | NE | -
|  |  | Caesium……………………………………..……………. | [5 empty] | NE | -
|  |  | Selenium………………………………………….……. | [5 empty] | NE | -
|  |  | Chromium………………………..………………………. | [5 empty] | NE | -
|  |  | Molybdenum……………………………..…………………. | [5 empty] | NE | -
|  |  | Thallium…………………………...………………………. | [5 empty] | NE | -
|  |  | Tin………………………………...……………………… | [5 empty] | NE | -
|  |  | Vanadium…………………………………...…………………. | [5 empty] | NE | -
|  |  | Mercury compounds…………………...……………………. | [5 empty] | NE | -
|  |  | Others…………………………………………..…… | [5 empty] | NE | -
Complexing agents (%wt): |  |  | Not yet determined
[9 empty] | (%wt) | Type(s) and comment
|  |  | EDTA…………………….…………………….. | [5 empty] | NE | -
|  |  | DPTA…….…...………………………………………. | [5 empty] | NE | -
|  |  | NTA……………...…………………………………… | [5 empty] | NE | -
|  |  | Polycarboxylic acids………………………………… | [5 empty] | NE | -
|  |  | Other organic complexants…………………………..… | [5 empty] | NE | Not expected to be present but a trace quantity may be present on detailed analysis.
|  |  | Total complexing agents………………………...… | [5 empty] | NE | -
Physical components: | [8 empty] | Number | Type(s) and comment
|  |  | Sources………………………………...… | [5 empty] | = 0 | -
|  |  | Electronic & Electrical Equipment (EEE) | [6 empty] | -
|  |  | EEE Type 1……………………….……………. | [6 empty] | -
|  |  | EEE Type 2…………………………………...……. | [6 empty] | -
|  |  | EEE Type 3………………………………...……. | [6 empty] | -
|  |  | EEE Type 4………………………………….……. | [6 empty] | -
|  |  | EEE Type 5…………………………………..……. | [6 empty] | -
TREATMENT, PACKAGING AND DISPOSAL
Planned on-site / off-site treatment(s): |  |  | Treatment | [8 empty] | On-site / Off-site |  | Stream volume %
Size reduction
Decay storage
Low force compaction
|  |  | Supercompaction (HFC) | [8 empty] | Off-site |  | ~ 9.0
|  |  | Incineration | [8 empty] | Off-site |  | ~ 52.0
Drying/dewatering/liquid separation
Tie down/fixatives/strippable coating/painting application
Decontamination
|  |  | Metal treatment | [8 empty] | Off-site |  | ~ 28.0
Recycling / reuse
Thermal treatment, including vitrification
Encapsulation
Polymer encapsulation
Other physical treatment
Other chemical treatment
Containerisation
Treatment not yet determined
|  |  | None | [8 empty] | Off-site |  | ~ 11.0
Comments on planned treatments: |  |  | In line with the waste hierarchy, wastes will be treated preferentially by incineration, metal decontamination/melting, supercompaction, optimal packaging in HHISOs or immobilisation by encapsulation where necessary, prior to ultimate disposal at the LLW Repository. These treatments will be carried out off-site under contract with companies such as LLWR Ltd, Cyclife, Tradebe Inutec. The percentages are based on the history of consignments across the fleet of EDF Energy Nuclear Generation stations.
Conditioning method: |  |  | -
Conditioning plants: |  | Plant Name | [6 empty] | Location
|  | - | [6 empty] | -
Likely conditioning matrix: |  |  | -
Further information on the conditioning matrix: |  |  | -
Waste Packaging:
Likely container type: | Container | [6 empty] | Waste packaged (vol%) |  | Waste loading (m³) |  | Payload (m³) |  | Number of packages |  | Estimated start date for packaging
| 1/2 Height IP-2 Disposal/Re-usable ISO (TC01/TC02) | [6 empty] | 19.7 |  | 15.5 |  | 18.3 |  | 7 |  | 2036
Range in container waste loading:
Other information on packaging and conditioning: |  |  | Waste loading is representative of the raw waste following further planned treatments. Supercompaction assumed to reduce volume to 20% of original. Solidification assumed to increase volume to 300% of original. No treatment results in the same volume.
Conditioned density (t/m³): |  |  | -
Conditioned density comment: |  |  | -
Management Routes: |  |  | Disposal Route | [8 empty] | Stream volume % |  | Raw density t/m3 |  | Start date
Expected to be consigned to a Near Site, Near Surface Disposal Facility (Scotland)
Expected to be Non-NSD HAW managed under Scottish Government's policy
Expected to be disposed to LLW Vaults NRS Dounreay
Expected to be consigned to the Geological Disposal Facility
Expected to be consigned to a Near Surface Disposal Facility
|  |  | Expected to be consigned to the LLW Repository | [8 empty] | ~ 19.7
Expected to be consigned to a Landfill Facility
Expected to be disposed On-Site
Expected to be managed by In-Situ Disposal
|  |  | Expected to be consigned to an Incineration Facility | [8 empty] | ~ 52.0
|  |  | Expected to be consigned to a Metal Treatment Facility | [8 empty] | ~ 28.3
Expected to be Out of Scope
Expected to be recycled / reused
Disposal route not known
Classification codes for waste expected to be consigned to a landfill facility:
Opportunities for alternative disposal routing: | [5 empty] | No
| Baseline Management Route |  |  | Opportunity Management Route |  |  |  | Stream volume (%) |  |  | Opportunity Confidence |  | Comment
| - |  |  | - |  |  |  | - |  |  | - |  | -
| - |  |  | - |  |  |  | - |  |  | - |  | -
RADIOACTIVITY
Source: |  |  | Contamination of mixed materials from facility area.
Uncertainty: |  |  | Approximate estimates have been made of the total specific activities.
Measurement of radioactivities: |  |  | Calculations based on operational wastestreams. More detailed characterisation work will be undertaken as the arising of the waste gets closer.
Chemical form of radionuclides: |  | H-3: | To be Determined
| C-14: |  | To be Determined
| Cl-36: |  | To be Determined
| Se-79: | Selenium-79 | To be Determined
| Tc-99: | Selenium-79 | To be Determined
| I-129: |  | To be Determined
| Ra: |  | To be Determined
| Th: |  | To be Determined
| U: |  | To be Determined
Np: |  |  | To be Determined
Pu: |  |  | To be Determined

## Radionuclide
WASTE STREAM |  |  | 3N118 |  |  | Care and Maintenance Preparations: DWPF Secondary Wastes LLW
|  | Mean radioactivity, TBq/m³ | [7 empty] | Mean radioactivity, TBq/m³
| Nuclide | Waste at | Bands and Code | Future Arisings |  | Bands and Code |  |  |  | Waste at |  | Bands and Code |  | Future Arisings |  | Bands and Code
|  | 2025-04-01 | [6 empty] | Nuclide | 2025-04-01
| H 3 |  |  |  | 1.75E-06 | C | C | 2 | Gd 153
| Be 10 | [7 empty] | Ho 163
| C 14 |  |  |  | 2.25E-08 | C | C | 2 | Ho 166m
| Na 22 | [7 empty] | Tm 170
| Al 26 | [7 empty] | Tm 171
| Cl 36 |  |  |  | 1.53E-07 | C | C | 2 | Lu 174
| Ar 39 | [7 empty] | Lu 176
| Ar 42 | [7 empty] | Hf 178n
| K 40 | [7 empty] | Hf 182
| Ca 41 | [7 empty] | Pt 193
| Mn 53 | [7 empty] | Tl 204
| Mn 54 |  |  |  | 1.25E-09 | C | C | 2 | Pb 205
| Fe 55 |  |  |  | 2.03E-07 | C | C | 2 | Pb 210
| Co 60 |  |  |  | 3.88E-08 | C | C | 2 | Bi 208
| Ni 59 | [7 empty] | Bi 210m
| Ni 63 |  |  |  | 4.50E-08 | C | C | 2 | Po 210
| Zn 65 |  |  |  | 1.25E-09 | C | C | 2 | Ra 223
| Se 79 | [7 empty] | Ra 225
| Kr 81 | [7 empty] | Ra 226
| Kr 85 | [7 empty] | Ra 228
| Rb 87 | [7 empty] | Ac 227
| Sr 90 |  |  |  | 8.75E-09 | C | C | 2 | Th 227
| Zr 93 | [7 empty] | Th 228
| Nb 91 | [7 empty] | Th 229
| Nb 92 | [7 empty] | Th 230
| Nb 93m | [7 empty] | Th 232
| Nb 94 | [7 empty] | Th 234
| Mo 93 | [7 empty] | Pa 231
| Tc 97 | [7 empty] | Pa 233
| Tc 99 | [7 empty] | U 232
| Ru 106 |  |  |  | 3.75E-09 | C | C | 2 | U 233
| Pd 107 | [7 empty] | U 234 | [5 empty] | 3.95E-10 | C | C | 2
| Ag 108m | [7 empty] | U 235
| Ag 110m | [7 empty] | U 236
| Cd 109 | [7 empty] | U 238 | [5 empty] | 3.74E-10 | C | C | 2
| Cd 113m | [7 empty] | Np 237
| Sn 119m | [7 empty] | Pu 236
| Sn 121m | [7 empty] | Pu 238
| Sn 123 | [7 empty] | Pu 239
| Sn 126 | [7 empty] | Pu 240 | [5 empty] | 3.69E-10 | C | C | 2
| Sb 125 | [7 empty] | Pu 241 | [5 empty] | 3.00E-08 | C | C | 2
| Sb 126 | [7 empty] | Pu 242
| Te 125m | [7 empty] | Am 241 | [5 empty] | 2.64E-10 | C | C | 2
| Te 127m | [7 empty] | Am 242m
| I 129 | [7 empty] | Am 243
| Cs 134 | [7 empty] | Cm 242
| Cs 135 | [7 empty] | Cm 243
| Cs 137 |  |  |  | 2.88E-08 | C | C | 2 | Cm 244
| Ba 133 | [7 empty] | Cm 245
| La 137 | [7 empty] | Cm 246
| La 138 | [7 empty] | Cm 248
| Ce 144 |  |  |  | 1.25E-09 | C | C | 2 | Cf 249
| Pm 145 | [7 empty] | Cf 250
| Pm 147 |  |  |  | 5.00E-09 | C | C | 2 | Cf 251
| Sm 147 | [7 empty] | Cf 252
| Sm 151 | [7 empty] | Unsp a
| Eu 152 |  |  |  | 1.25E-09 | C | C | 2 | Unsp b/g
| Eu 154 |  |  |  | 2.50E-09 | C | C | 2 | Total a |  | 0 |  | * |  | 1.402e-09 |  |  | *
| Eu 155 |  |  |  | 1.25E-09 | C | C | 2 | Total b/g |  | 0 |  | * |  | 2.2962e-06 |  |  | *
| Bands (Upper and Lower) | [7 empty] | Code
| A a factor of 1.5 | [7 empty] | 1 Measured activity
| B a factor of 3 | [7 empty] | 2 Derived activity (best estimate)
| C a factor of 10 | [7 empty] | 3 Derived activity (upper limit)
| D a factor of 100 | [7 empty] | 4 Not present
| E a factor of 1000 | [7 empty] | 5 Present but not significant
6 Likely to be present but not assessed
| Note: Bands quantify uncertainty in | [7 empty] | 7 Present in significant quantities but not determined
| the mean radioactivity. | [7 empty] | 8 Not expected to be present in significant quantity
* Total calculated from the 114 declared radionuclides