## DataSheet
WASTE STREAM |  |  | 3N315 |  | Decommissioning Stage 3: Mild Steel (Reactor) LLW
SITE |  |  | Hinkley Point B
SITE OWNER |  |  | EDF Energy Nuclear Generation Ltd (EDFE NGL)
WASTE CUSTODIAN |  |  | EDF Energy Nuclear Generation Ltd (EDFE NGL)
WASTE TYPE |  |  | LLW |  |  | 0
WASTE VOLUMES
[8 empty] | Reported (m3) |  |  |  | OR | Conditioned (m3) |  | Packaged (m3)
Stocks: |  |  | At 1.4.2025 |  |  |  |  | = 0
Future arisings: |  |  | 1.4.2025 - 31.3.2110 |  |  |  |  | = 0
|  |  | 1.4.2110 - 31.3.2111 |  |  |  |  | = 871.3
|  |  | 1.4.2111 - 31.3.2112 |  |  |  |  | = 888.0
|  |  | - |  |  |  |  | 0
|  |  | 1.4.2112 - 31.3.2113 |  |  |  |  | = 647.1
Total future arisings: | [7 empty] | 2406.4
Total waste volume: | [7 empty] | 2406.4
Number of waste packages in stock: |  |  | At 1.4.2025………………………...….. | [5 empty] | - | packages
Comment on arising rates: |  |  | Waste volumes will be variable depending on station operating conditions.
Additional information on quantities: |  |  | Volumes based on Back to Bio Shield strategy. Work is ongoing looking at optimising the strategy which could lead to a change in volume and timings of arisings across Final Site Clearance wastes (300s) and Pre C&M wastes (100s), in future submissions.
Uncertainty factors on volumes: |  |  | Stock (upper): |  |  | x | - |  | Arisings (upper): |  | x | 1.50
|  |  | Stock (lower): |  |  | x | - |  | Arisings (lower): |  | x | 0.50
WASTE SOURCE |  |  | Mild steel items from the reactor structure.
PHYSICAL CHARACTERISTICS
General description: |  |  | A variety of mild steel items. Waste can be packaged in standard NDA packages.
Changes since waste generated: |  |  | -
Bulk density (t/m³): |  |  | ~ | 1.4
Comment on density: |  |  | The density is of the waste as cut for packaging.
CHEMICAL COMPOSITION
General description and components (%wt): |  |  | A variety of mild steels (100%) with possible traces of other metals.
Chemical state: |  |  | -
Sheet metal proportion / thickness: |  |  | The waste will be bulk metal items which have been cut for packaging. Metal thicknesses will range from a few mm to about 50mm.
Metals and alloys (%wt):
[9 empty] | (%wt) | Type(s) / Grades(s) with proportions | [5 empty] | % of total C14 activity
|  |  | Stainless steel…………………………………. | [5 empty] | = 0 | -
|  |  | Other ferrous metals………………………...… | [5 empty] | = 100.0 | - | [5 empty] | 100.0
|  |  | Iron………………………...………………………………. | [5 empty] | = 0 | -
|  |  | Aluminium…………………………...………… | [6 empty] | -
|  |  | Beryllium…………………….……………….. | [5 empty] | = 0 | -
|  |  | Cobalt……………………..……………………. | [5 empty] | = 0 | -
|  |  | Copper…………………………….……………….. | [6 empty] | -
|  |  | Lead……………………………...……………… | [5 empty] | = 0 | -
|  |  | Magnox/Magnesium…………………………... | [5 empty] | = 0 | -
|  |  | Nickel………………………………………..... | [6 empty] | -
|  |  | Titanium…………………………………..……. | [5 empty] | = 0 | -
|  |  | Uranium………………………………...………. | [5 empty] | = 0 | -
|  |  | Zinc………………………………...…… | [5 empty] | = 0 | -
|  |  | Zircaloy/Zirconium……………...…….………. | [5 empty] | = 0 | -
|  |  | Other metals…………………….…………. | [5 empty] | = 0 | -
Organics (%wt):
[9 empty] | (%wt) | Type(s) and comment | [5 empty] | % of total C14 activity
|  |  | Total cellulosics…………..………… | [5 empty] | = 0 | -
|  |  | Paper, cotton………..…………… | [5 empty] | = 0 | -
|  |  | Wood…………..………………… | [5 empty] | = 0 | -
|  |  | Halogenated plastics…………..…… | [5 empty] | = 0 | -
|  |  | Total non-halogenated plastics……………… | [5 empty] | = 0 | -
|  |  | Condensation polymers…………………...….. | [5 empty] | = 0 | -
|  |  | Others…………..……………...…… | [5 empty] | = 0 | -
|  |  | Organic ion exchange materials…..……. | [5 empty] | = 0 | -
|  |  | Total rubber…………..……..…………… | [5 empty] | = 0 | -
|  |  | Halogenated rubber…………………..…..…… | [5 empty] | = 0 | -
|  |  | Non-halogenated rubber…………………....… | [5 empty] | = 0 | -
|  |  | Hydrocarbons…………………………..... | [6 empty] | -
|  |  | Oil or grease……..………………….….… | [6 empty] | -
|  |  | Fuel….………………….....…………... | [6 empty] | -
|  |  | Asphalt/Tarmac (cont.coal tar)….… | [6 empty] | -
|  |  | Asphalt/Tarmac (no coal tar)……...… | [6 empty] | -
|  |  | Bitumen………………………………… | [6 empty] | -
|  |  | Others………………………………………. | [6 empty] | -
|  |  | Other organics…………..……………………..… | [5 empty] | = 0 | -
Other materials (%wt):
[9 empty] | (%wt) | Type(s) and comment | [5 empty] | % of total C14 activity
|  |  | Inorganic ion exchange materials…...… | [5 empty] | = 0 | -
|  |  | Inorganic sludges and flocs…………….… | [5 empty] | = 0 | -
|  |  | Soil……………..……………………....………… | [5 empty] | = 0 | -
|  |  | Brick/Stone/Rubble………………......…………..………… | [5 empty] | = 0 | -
|  |  | Cementitious material……………………….…. | [5 empty] | = 0 | -
|  |  | Sand……………………………………….. | [5 empty] | = 0 | -
|  |  | Glass/Ceramics………….…………..………… | [6 empty] | -
|  |  | Graphite………..…………………………..……… | [5 empty] | = 0 | -
|  |  | Desiccants/Catalysts…………………… | [5 empty] | = 0 | -
|  |  | Asbestos…………..……………………...… | [5 empty] | = 0 | -
|  |  | Non/low friable……..……………………………… | [6 empty] | -
|  |  | Moderately friable……..………………………… | [6 empty] | -
|  |  | Highly friable……..…………………………… | [6 empty] | -
|  |  | Free aqueous liquids…………..………… | [5 empty] | = 0 | -
|  |  | Free non-aqueous liquids…………….………..………… | [5 empty] | = 0 | -
|  |  | Powder/Ash…………..…………………...…… | [5 empty] | = 0 | -
COMPONENTS OF MATERIALS, WASTE PROPERTIES, MATERIALS NOT CONTRIBUTING TO MASS
Inorganic anions (%wt):
[9 empty] | (%wt) | Type(s) and comment
|  |  | Fluoride……..………………………………….. | [5 empty] | = 0 | -
|  |  | Chloride…………..…………………………….. | [5 empty] | = 0 | -
|  |  | Iodide…..………………………………...…. | [5 empty] | = 0 | -
|  |  | Cyanide…….…………………………………..… | [5 empty] | = 0 | -
|  |  | Carbonate………..…………………………...… | [5 empty] | = 0 | -
|  |  | Nitrate…………..…………………………...…. | [5 empty] | = 0 | -
|  |  | Nitrite…………..……………………………….... | [5 empty] | = 0 | -
|  |  | Phosphate……..…………………………...…. | [5 empty] | = 0 | -
|  |  | Sulphate………..…………………………….…. | [5 empty] | = 0 | -
|  |  | Sulphide………..……………………………...…. | [5 empty] | = 0 | -
Materials of interest for waste acceptance criteria:
[9 empty] | (%wt) | Type(s) and comment
|  |  | Combustible metals…………………………. | [5 empty] | = 0 | -
|  |  | Low flash point liquids……………………...… | [5 empty] | = 0 | -
|  |  | Explosive materials………………………….. | [5 empty] | = 0 | -
|  |  | Phosphorus…………..………………………… | [5 empty] | = 0 | -
|  |  | Hydrides………………………………….……… | [5 empty] | = 0 | -
|  |  | Biological etc. materials……………………….. | [5 empty] | = 0 | -
|  |  | Biodegradable materials…………...…………. | [5 empty] | = 0 | -
|  |  | Putrescible wastes………..…………… | [5 empty] | = 0 | -
|  |  | Non-putrescible wastes………..…………… | [5 empty] | = 0 | -
|  |  | Corrosive materials…………………………. | [5 empty] | = 0 | -
|  |  | Pyrophoric materials………………………….. | [5 empty] | = 0 | -
|  |  | Generating toxic gases……………………….. | [5 empty] | = 0 | -
|  |  | Reacting with water…………………………...… | [5 empty] | = 0 | -
|  |  | Higher activity particles…………………………………. | [5 empty] | P | Not expected.
|  |  | Soluble solids as bulk chemical compounds……………………..………………….… | [5 empty] | = 0 | -
Hazardous substances / non hazardous pollutants: |  |  | -
[9 empty] | (%wt) | Type(s) and comment
|  |  | Acrylamide…………………………… | [5 empty] | NE | -
|  |  | Benzene………………..……………… | [5 empty] | NE | -
|  |  | Chlorinated solvents………..……………. | [5 empty] | NE | -
|  |  | Formaldehyde…………………………. | [5 empty] | NE | -
|  |  | Organometallics…………………………. | [5 empty] | NE | -
|  |  | Phenol……………………………………….... | [5 empty] | NE | -
|  |  | Styrene…..…...…..…..……………………….. | [5 empty] | NE | -
|  |  | Tri-butyl phosphate……………………….………... | [5 empty] | NE | -
|  |  | Other organophosphates……………………….. | [5 empty] | NE | -
|  |  | Vinyl chloride………………………………………. | [5 empty] | NE | -
|  |  | Arsenic……………………………………….... | [5 empty] | NE | -
|  |  | Barium…………………………………..…………. | [5 empty] | NE | -
|  |  | Boron…………………….……………………….. | [5 empty] | NE | -
|  |  | Boron (in Boral)…………………………………………………. | [5 empty] | NE | -
|  |  | Boron (non-Boral)…………………………………………………. | [5 empty] | NE | -
|  |  | Cadmium………………………………….……………….. | [5 empty] | NE | -
|  |  | Caesium……………………………………..……………. | [5 empty] | NE | -
|  |  | Selenium………………………………………….……. | [5 empty] | NE | -
|  |  | Chromium………………………..………………………. | [5 empty] | NE | -
|  |  | Molybdenum……………………………..…………………. | [5 empty] | NE | -
|  |  | Thallium…………………………...………………………. | [5 empty] | NE | -
|  |  | Tin………………………………...……………………… | [5 empty] | NE | -
|  |  | Vanadium…………………………………...…………………. | [5 empty] | NE | -
|  |  | Mercury compounds…………………...……………………. | [5 empty] | NE | -
|  |  | Others…………………………………………..…… | [5 empty] | NE | -
Complexing agents (%wt): |  |  | Not yet determined
[9 empty] | (%wt) | Type(s) and comment
|  |  | EDTA…………………….…………………….. | [5 empty] | NE | -
|  |  | DPTA…….…...………………………………………. | [5 empty] | NE | -
|  |  | NTA……………...…………………………………… | [5 empty] | NE | -
|  |  | Polycarboxylic acids………………………………… | [5 empty] | NE | -
|  |  | Other organic complexants…………………………..… | [5 empty] | NE | Only trace quantities, if any.
|  |  | Total complexing agents………………………...… | [5 empty] | NE | -
Physical components: | [8 empty] | Number | Type(s) and comment
|  |  | Sources………………………………...… | [5 empty] | = 0 | -
|  |  | Electronic & Electrical Equipment (EEE) | [6 empty] | -
|  |  | EEE Type 1……………………….……………. | [6 empty] | -
|  |  | EEE Type 2…………………………………...……. | [6 empty] | -
|  |  | EEE Type 3………………………………...……. | [6 empty] | -
|  |  | EEE Type 4………………………………….……. | [6 empty] | -
|  |  | EEE Type 5…………………………………..……. | [6 empty] | -
TREATMENT, PACKAGING AND DISPOSAL
Planned on-site / off-site treatment(s): |  |  | Treatment | [8 empty] | On-site / Off-site |  | Stream volume %
Size reduction
Decay storage
Low force compaction
Supercompaction (HFC)
Incineration
Drying/dewatering/liquid separation
Tie down/fixatives/strippable coating/painting application
Decontamination
|  |  | Metal treatment | [8 empty] | Off-site |  | ~ 80.0
Recycling / reuse
Thermal treatment, including vitrification
Encapsulation
Polymer encapsulation
Other physical treatment
Other chemical treatment
Containerisation
Treatment not yet determined
|  |  | None | [10 empty] | ~ 20.0
Comments on planned treatments: |  |  | Approximately 80% of the waste will be suitable for decontamination and melting and 95% is expected to be suitable for re-use.
Conditioning method: |  |  | -
Conditioning plants: |  | Plant Name | [6 empty] | Location
|  | - | [6 empty] | -
Likely conditioning matrix: |  |  | -
Further information on the conditioning matrix: |  |  | -
Waste Packaging:
Likely container type: | Container | [6 empty] | Waste packaged (vol%) |  | Waste loading (m³) |  | Payload (m³) |  | Number of packages |  | Estimated start date for packaging
| 1/2 Height IP-2 Disposal/Re-usable ISO (TC01/TC02) | [6 empty] | 24.0 |  | 14.8 |  | 18.3 |  | 40 |  | -
Range in container waste loading:
Other information on packaging and conditioning: |  |  | -
Conditioned density (t/m³): |  |  | -
Conditioned density comment: |  |  | -
Management Routes: |  |  | Disposal Route | [8 empty] | Stream volume % |  | Raw density t/m3 |  | Start date
Expected to be consigned to a Near Site, Near Surface Disposal Facility (Scotland)
Expected to be Non-NSD HAW managed under Scottish Government's policy
Expected to be disposed to LLW Vaults NRS Dounreay
Expected to be consigned to the Geological Disposal Facility
Expected to be consigned to a Near Surface Disposal Facility
|  |  | Expected to be consigned to the LLW Repository | [8 empty] | ~ 24.0 |  | ~ 1.4
Expected to be consigned to a Landfill Facility
Expected to be disposed On-Site
Expected to be managed by In-Situ Disposal
Expected to be consigned to an Incineration Facility
|  |  | Expected to be consigned to a Metal Treatment Facility | [8 empty] | ~ 76.0 |  | ~ 1.4
Expected to be Out of Scope
Expected to be recycled / reused
Disposal route not known
Classification codes for waste expected to be consigned to a landfill facility:
Opportunities for alternative disposal routing: | [5 empty] | No
| Baseline Management Route |  |  | Opportunity Management Route |  |  |  | Stream volume (%) |  |  | Opportunity Confidence |  | Comment
| - |  |  | - |  |  |  | - |  |  | - |  | -
| - |  |  | - |  |  |  | - |  |  | - |  | -
RADIOACTIVITY
Source: |  |  | Activation of the mild steel and its impurities.
Uncertainty: |  |  | The values quoted were derived by calculation from available material specifications and are indicative of the activities that are to be expected. The major source of uncertainty is the impurity levels.
Measurement of radioactivities: |  |  | Activation/decay calculations based on neutron flux and operating history. The activities quoted are for the time at which this waste will arise (i.e. ~85 years after end of generation). There may be some contamination by Cs137.
Chemical form of radionuclides: |  | H-3: | Diffused into matrix.
| C-14: |  | Incorporated in the steel. There may be some surface contamination as graphite.
| Cl-36: |  | The chlorine will be incorporated in the steel.
| Se-79: | Selenium-79 | Selenium content not expected to be significant.
| Tc-99: | Selenium-79 | Not determined.
| I-129: |  | Not significant.
| Ra: |  | Radium content is insignificant.
| Th: |  | Thorium content is insignificant.
| U: |  | Uranium content is insignificant.
Np: |  |  | The neptunium content is insignificant.
Pu: |  |  | Plutonium content is insignificant.

## Radionuclide
WASTE STREAM |  |  | 3N315 |  |  | Decommissioning Stage 3: Mild Steel (Reactor) LLW
|  | Mean radioactivity, TBq/m³ | [7 empty] | Mean radioactivity, TBq/m³
| Nuclide | Waste at | Bands and Code | Future Arisings |  | Bands and Code |  |  |  | Waste at |  | Bands and Code |  | Future Arisings |  | Bands and Code
|  | 2025-04-01 | [6 empty] | Nuclide | 2025-04-01
| H 3 | [6 empty] | 8 | Gd 153
| Be 10 | [6 empty] | 8 | Ho 163
| C 14 |  |  |  | 1.30E-05 | C | C | 2 | Ho 166m
| Na 22 | [6 empty] | 4 | Tm 170
| Al 26 | [6 empty] | 4 | Tm 171
| Cl 36 |  |  |  | 3.00E-08 | C | C | 2 | Lu 174
| Ar 39 | [7 empty] | Lu 176
| Ar 42 | [7 empty] | Hf 178n
| K 40 | [7 empty] | Hf 182
| Ca 41 | [6 empty] | 8 | Pt 193
| Mn 53 | [7 empty] | Tl 204
| Mn 54 | [6 empty] | 8 | Pb 205
| Fe 55 | [6 empty] | 8 | Pb 210 | [7 empty] | 8
| Co 60 |  |  |  | 4.34E-07 | C | C | 2 | Bi 208
| Ni 59 |  |  |  | 2.41E-06 | C | C | 2 | Bi 210m
| Ni 63 |  |  |  | 1.29E-04 | C | C | 2 | Po 210 | [7 empty] | 8
| Zn 65 | [6 empty] | 8 | Ra 223
| Se 79 | [6 empty] | 8 | Ra 225
| Kr 81 | [7 empty] | Ra 226 | [7 empty] | 8
| Kr 85 | [7 empty] | Ra 228
| Rb 87 | [7 empty] | Ac 227
| Sr 90 | [6 empty] | 8 | Th 227
| Zr 93 | [6 empty] | 8 | Th 228
| Nb 91 | [7 empty] | Th 229 | [7 empty] | 8
| Nb 92 | [7 empty] | Th 230 | [7 empty] | 8
| Nb 93m |  |  |  | 6.89E-08 | C | C | 2 | Th 232 | [7 empty] | 8
| Nb 94 |  |  |  | 2.34E-07 | C | C | 2 | Th 234
| Mo 93 |  |  |  | 1.34E-06 | C | C | 2 | Pa 231 | [7 empty] | 8
| Tc 97 | [7 empty] | Pa 233
| Tc 99 |  |  |  | 2.88E-07 | C | C | 2 | U 232
| Ru 106 | [6 empty] | 8 | U 233 | [7 empty] | 8
| Pd 107 | [6 empty] | 8 | U 234 | [7 empty] | 8
| Ag 108m |  |  |  | 3.77E-08 | C | C | 2 | U 235 | [7 empty] | 8
| Ag 110m | [7 empty] | U 236 | [7 empty] | 8
| Cd 109 | [7 empty] | U 238 | [7 empty] | 8
| Cd 113m | [7 empty] | Np 237 | [7 empty] | 8
| Sn 119m | [7 empty] | Pu 236
| Sn 121m | [6 empty] | 8 | Pu 238 | [7 empty] | 8
| Sn 123 | [7 empty] | Pu 239 | [7 empty] | 8
| Sn 126 | [6 empty] | 8 | Pu 240 | [7 empty] | 8
| Sb 125 | [7 empty] | Pu 241 | [7 empty] | 8
| Sb 126 | [7 empty] | Pu 242 | [7 empty] | 8
| Te 125m | [7 empty] | Am 241 | [7 empty] | 8
| Te 127m | [7 empty] | Am 242m | [7 empty] | 8
| I 129 | [6 empty] | 8 | Am 243 | [7 empty] | 8
| Cs 134 | [6 empty] | 8 | Cm 242 | [7 empty] | 8
| Cs 135 | [6 empty] | 8 | Cm 243 | [7 empty] | 8
| Cs 137 | [6 empty] | 8 | Cm 244 | [7 empty] | 8
| Ba 133 | [7 empty] | Cm 245 | [7 empty] | 8
| La 137 | [7 empty] | Cm 246 | [7 empty] | 8
| La 138 | [7 empty] | Cm 248
| Ce 144 | [6 empty] | 8 | Cf 249
| Pm 145 | [7 empty] | Cf 250
| Pm 147 | [6 empty] | 8 | Cf 251
| Sm 147 | [7 empty] | Cf 252
| Sm 151 | [6 empty] | 8 | Unsp a | [7 empty] | 8
| Eu 152 | [6 empty] | 8 | Unsp b/g | [7 empty] | 8
| Eu 154 | [6 empty] | 8 | Total a |  | 0 |  | * |  | 0 |  | *
| Eu 155 | [6 empty] | 8 | Total b/g |  | 0 |  | * |  | 0.00014684 |  | *
| Bands (Upper and Lower) | [7 empty] | Code
| A a factor of 1.5 | [7 empty] | 1 Measured activity
| B a factor of 3 | [7 empty] | 2 Derived activity (best estimate)
| C a factor of 10 | [7 empty] | 3 Derived activity (upper limit)
| D a factor of 100 | [7 empty] | 4 Not present
| E a factor of 1000 | [7 empty] | 5 Present but not significant
6 Likely to be present but not assessed
| Note: Bands quantify uncertainty in | [7 empty] | 7 Present in significant quantities but not determined
| the mean radioactivity. | [7 empty] | 8 Not expected to be present in significant quantity
* Total calculated from the 114 declared radionuclides