## DataSheet
WASTE STREAM |  |  | 3N38 |  | Miscellaneous Activated Components & Fuel Stringer Debris - Debris Vault 1
SITE |  |  | Hinkley Point B
SITE OWNER |  |  | EDF Energy Nuclear Generation Ltd (EDFE NGL)
WASTE CUSTODIAN |  |  | EDF Energy Nuclear Generation Ltd (EDFE NGL)
WASTE TYPE |  |  | ILW |  |  | 0
WASTE VOLUMES
[8 empty] | Reported (m3) |  |  |  | OR | Conditioned (m3) |  | Packaged (m3)
Stocks: |  |  | At 1.4.2025 |  |  |  |  | = 652.1
Future arisings: |  |  | 1.4.2025 - 31.3.2026 |  |  |  |  | = 28.9
Total future arisings: | [7 empty] | 28.9
Total waste volume: | [7 empty] | 681.0
Number of waste packages in stock: |  |  | At 1.4.2025………………………...….. | [5 empty] | - | packages
Comment on arising rates: |  |  | Stock volume updated to 652.1 m3 following station assessment. Waste volumes will be variable depending on station operating conditions. Future arising estimated at 28.9 m3/yr until end of defueling. No further future arisings are expected beyond 2026.
Additional information on quantities: |  |  | -
Uncertainty factors on volumes: |  |  | Stock (upper): |  |  | x | 1.25 |  | Arisings (upper): |  | x | 1.75
|  |  | Stock (lower): |  |  | x | 0.75 |  | Arisings (lower): |  | x | 0.25
WASTE SOURCE |  |  | The waste is primarily produced as a result of dismantling fuel stringers. Some additional high activity components in steel tins, are also present
PHYSICAL CHARACTERISTICS
General description: |  |  | The waste includes tie bars, central inertial collectors and top reflectors, anti gapping units and bottom supports, upper stabilising brushes, vacancy assemblies, graphite sleeves, and miscellaneous small items in tins.
Changes since waste generated: |  |  | -
Bulk density (t/m³): |  |  | ~ | 0.77
Comment on density: |  |  | Estimated as 0.77 t/m³.
CHEMICAL COMPOSITION
General description and components (%wt): |  |  | The waste is predominantly stainless steel and graphite. Nimonic alloy will also be present. There may be traces of organic materials (e.g. oil) and complexing agents (e.g. decontamination chemicals). The material breakdown is not currently assessed.
Chemical state: |  |  | Neutral
Sheet metal proportion / thickness: |  |  | -
Metals and alloys (%wt):
[9 empty] | (%wt) | Type(s) / Grades(s) with proportions | [5 empty] | % of total C14 activity
|  |  | Stainless steel…………………………………. | [5 empty] | P | -
|  |  | Other ferrous metals………………………...… | [5 empty] | NE | -
|  |  | Iron………………………...………………………………. | [5 empty] | NE | -
|  |  | Aluminium…………………………...………… | [5 empty] | NE | -
|  |  | Beryllium…………………….……………….. | [5 empty] | NE | -
|  |  | Cobalt……………………..……………………. | [5 empty] | NE | -
|  |  | Copper…………………………….……………….. | [5 empty] | NE | -
|  |  | Lead……………………………...……………… | [5 empty] | NE | -
|  |  | Magnox/Magnesium…………………………... | [5 empty] | NE | -
|  |  | Nickel………………………………………..... | [5 empty] | P | -
|  |  | Titanium…………………………………..……. | [5 empty] | NE | -
|  |  | Uranium………………………………...………. | [5 empty] | NE | -
|  |  | Zinc………………………………...…… | [5 empty] | NE | -
|  |  | Zircaloy/Zirconium……………...…….………. | [5 empty] | NE | -
|  |  | Other metals…………………….…………. | [5 empty] | NE | -
Organics (%wt):
[9 empty] | (%wt) | Type(s) and comment | [5 empty] | % of total C14 activity
|  |  | Total cellulosics…………..………… | [5 empty] | = 0 | -
|  |  | Paper, cotton………..…………… | [5 empty] | = 0 | -
|  |  | Wood…………..………………… | [5 empty] | = 0 | -
|  |  | Halogenated plastics…………..…… | [5 empty] | = 0 | -
|  |  | Total non-halogenated plastics……………… | [5 empty] | = 0 | -
|  |  | Condensation polymers…………………...….. | [5 empty] | = 0 | -
|  |  | Others…………..……………...…… | [5 empty] | = 0 | -
|  |  | Organic ion exchange materials…..……. | [5 empty] | = 0 | -
|  |  | Total rubber…………..……..…………… | [5 empty] | = 0 | -
|  |  | Halogenated rubber…………………..…..…… | [5 empty] | = 0 | -
|  |  | Non-halogenated rubber…………………....… | [5 empty] | = 0 | -
|  |  | Hydrocarbons…………………………..... | [5 empty] | TR | -
|  |  | Oil or grease……..………………….….… | [5 empty] | TR | -
|  |  | Fuel….………………….....…………... | [5 empty] | = 0 | -
|  |  | Asphalt/Tarmac (cont.coal tar)….… | [5 empty] | = 0 | -
|  |  | Asphalt/Tarmac (no coal tar)……...… | [5 empty] | = 0 | -
|  |  | Bitumen………………………………… | [5 empty] | = 0 | -
|  |  | Others………………………………………. | [5 empty] | = 0 | -
|  |  | Other organics…………..……………………..… | [5 empty] | NE | -
Other materials (%wt):
[9 empty] | (%wt) | Type(s) and comment | [5 empty] | % of total C14 activity
|  |  | Inorganic ion exchange materials…...… | [5 empty] | = 0 | -
|  |  | Inorganic sludges and flocs…………….… | [5 empty] | = 0 | -
|  |  | Soil……………..……………………....………… | [5 empty] | = 0 | -
|  |  | Brick/Stone/Rubble………………......…………..………… | [5 empty] | = 0 | -
|  |  | Cementitious material……………………….…. | [5 empty] | = 0 | -
|  |  | Sand……………………………………….. | [5 empty] | = 0 | -
|  |  | Glass/Ceramics………….…………..………… | [6 empty] | -
|  |  | Graphite………..…………………………..……… | [5 empty] | P | -
|  |  | Desiccants/Catalysts…………………… | [5 empty] | = 0 | -
|  |  | Asbestos…………..……………………...… | [5 empty] | = 0 | -
|  |  | Non/low friable……..……………………………… | [6 empty] | -
|  |  | Moderately friable……..………………………… | [6 empty] | -
|  |  | Highly friable……..…………………………… | [6 empty] | -
|  |  | Free aqueous liquids…………..………… | [5 empty] | = 0 | -
|  |  | Free non-aqueous liquids…………….………..………… | [5 empty] | = 0 | -
|  |  | Powder/Ash…………..…………………...…… | [5 empty] | = 0 | -
COMPONENTS OF MATERIALS, WASTE PROPERTIES, MATERIALS NOT CONTRIBUTING TO MASS
Inorganic anions (%wt):
[9 empty] | (%wt) | Type(s) and comment
|  |  | Fluoride……..………………………………….. | [5 empty] | NE | -
|  |  | Chloride…………..…………………………….. | [5 empty] | NE | -
|  |  | Iodide…..………………………………...…. | [5 empty] | NE | -
|  |  | Cyanide…….…………………………………..… | [5 empty] | NE | -
|  |  | Carbonate………..…………………………...… | [5 empty] | NE | -
|  |  | Nitrate…………..…………………………...…. | [5 empty] | NE | -
|  |  | Nitrite…………..……………………………….... | [5 empty] | NE | -
|  |  | Phosphate……..…………………………...…. | [5 empty] | NE | -
|  |  | Sulphate………..…………………………….…. | [5 empty] | NE | -
|  |  | Sulphide………..……………………………...…. | [5 empty] | NE | -
Materials of interest for waste acceptance criteria:
[9 empty] | (%wt) | Type(s) and comment
|  |  | Combustible metals…………………………. | [5 empty] | = 0 | -
|  |  | Low flash point liquids……………………...… | [5 empty] | = 0 | -
|  |  | Explosive materials………………………….. | [5 empty] | = 0 | -
|  |  | Phosphorus…………..………………………… | [5 empty] | = 0 | -
|  |  | Hydrides………………………………….……… | [5 empty] | = 0 | -
|  |  | Biological etc. materials……………………….. | [5 empty] | = 0 | -
|  |  | Biodegradable materials…………...…………. | [5 empty] | = 0 | -
|  |  | Putrescible wastes………..…………… | [5 empty] | = 0 | -
|  |  | Non-putrescible wastes………..…………… | [5 empty] | = 0 | -
|  |  | Corrosive materials…………………………. | [5 empty] | = 0 | -
|  |  | Pyrophoric materials………………………….. | [5 empty] | = 0 | -
|  |  | Generating toxic gases……………………….. | [5 empty] | = 0 | -
|  |  | Reacting with water…………………………...… | [5 empty] | = 0 | -
|  |  | Higher activity particles…………………………………. | [5 empty] | P | -
|  |  | Soluble solids as bulk chemical compounds……………………..………………….… | [5 empty] | = 0 | -
Hazardous substances / non hazardous pollutants: |  |  | -
[9 empty] | (%wt) | Type(s) and comment
|  |  | Acrylamide…………………………… | [5 empty] | NE | -
|  |  | Benzene………………..……………… | [5 empty] | NE | -
|  |  | Chlorinated solvents………..……………. | [5 empty] | NE | -
|  |  | Formaldehyde…………………………. | [5 empty] | NE | -
|  |  | Organometallics…………………………. | [5 empty] | NE | -
|  |  | Phenol……………………………………….... | [5 empty] | NE | -
|  |  | Styrene…..…...…..…..……………………….. | [5 empty] | NE | -
|  |  | Tri-butyl phosphate……………………….………... | [5 empty] | NE | -
|  |  | Other organophosphates……………………….. | [5 empty] | NE | -
|  |  | Vinyl chloride………………………………………. | [5 empty] | NE | -
|  |  | Arsenic……………………………………….... | [5 empty] | NE | -
|  |  | Barium…………………………………..…………. | [5 empty] | NE | -
|  |  | Boron…………………….……………………….. | [5 empty] | NE | -
|  |  | Boron (in Boral)…………………………………………………. | [5 empty] | NE | -
|  |  | Boron (non-Boral)…………………………………………………. | [5 empty] | NE | -
|  |  | Cadmium………………………………….……………….. | [5 empty] | NE | -
|  |  | Caesium……………………………………..……………. | [5 empty] | NE | -
|  |  | Selenium………………………………………….……. | [5 empty] | NE | -
|  |  | Chromium………………………..………………………. | [5 empty] | NE | -
|  |  | Molybdenum……………………………..…………………. | [5 empty] | NE | -
|  |  | Thallium…………………………...………………………. | [5 empty] | NE | -
|  |  | Tin………………………………...……………………… | [5 empty] | NE | -
|  |  | Vanadium…………………………………...…………………. | [5 empty] | NE | -
|  |  | Mercury compounds…………………...……………………. | [5 empty] | NE | -
|  |  | Others…………………………………………..…… | [5 empty] | NE | -
Complexing agents (%wt): |  |  | Not yet determined
[9 empty] | (%wt) | Type(s) and comment
|  |  | EDTA…………………….…………………….. | [5 empty] | NE | -
|  |  | DPTA…….…...………………………………………. | [5 empty] | NE | -
|  |  | NTA……………...…………………………………… | [5 empty] | NE | -
|  |  | Polycarboxylic acids………………………………… | [5 empty] | NE | -
|  |  | Other organic complexants…………………………..… | [5 empty] | NE | Expect only trace quantities, if any.
|  |  | Total complexing agents………………………...… | [5 empty] | NE | -
Physical components: | [8 empty] | Number | Type(s) and comment
|  |  | Sources………………………………...… | [5 empty] | = 0 | -
|  |  | Electronic & Electrical Equipment (EEE) | [6 empty] | -
|  |  | EEE Type 1……………………….……………. | [6 empty] | -
|  |  | EEE Type 2…………………………………...……. | [6 empty] | -
|  |  | EEE Type 3………………………………...……. | [6 empty] | -
|  |  | EEE Type 4………………………………….……. | [6 empty] | -
|  |  | EEE Type 5…………………………………..……. | [6 empty] | -
TREATMENT, PACKAGING AND DISPOSAL
Planned on-site / off-site treatment(s): |  |  | Treatment | [8 empty] | On-site / Off-site |  | Stream volume %
Size reduction
Decay storage
Low force compaction
Supercompaction (HFC)
Incineration
Drying/dewatering/liquid separation
Tie down/fixatives/strippable coating/painting application
Decontamination
Metal treatment
Recycling / reuse
Thermal treatment, including vitrification
|  |  | Encapsulation | [8 empty] | On-site |  | = 100.0
Polymer encapsulation
Other physical treatment
Other chemical treatment
Containerisation
Treatment not yet determined
None
Comments on planned treatments: |  |  | -
Conditioning method: |  |  | The waste will be conditioned to satisfy the disposal requirements which are effective at the time of retrieval/conditioning. It is currently assumed that the waste will be placed in 'baskets' in the waste packages and will be encapsulated.
Conditioning plants: |  | Plant Name | [6 empty] | Location
|  | Hinkley Point B Waste Management Centre (WMC) | [6 empty] | Hinkley Point B
Likely conditioning matrix: |  |  | -
Further information on the conditioning matrix: |  |  | Conditioning matrix will be BFS/OPC. Mix ratios are yet to be established
Waste Packaging:
Likely container type: | Container | [6 empty] | Waste packaged (vol%) |  | Waste loading (m³) |  | Payload (m³) |  | Number of packages |  | Estimated start date for packaging
| 4 m box (100 mm concrete shielding) | [6 empty] | 100.0 |  | 12.2 |  | 14.3 |  | 56 |  | -
Range in container waste loading:
Other information on packaging and conditioning: |  |  | Waste will be retained on site pending Final Site Clearance, to let nuclides such as Co-60 undergo considerable radioactive decay. Baskets of different Final Site Clearance ILW wastes may be in the same waste package.
Conditioned density (t/m³): |  |  | ~ 3.0
Conditioned density comment: |  |  | The density of the encapsulated waste is expected to be approximately 3 t/m³.
Management Routes: |  |  | Disposal Route | [8 empty] | Stream volume % |  | Raw density t/m3 |  | Start date
Expected to be consigned to a Near Site, Near Surface Disposal Facility (Scotland)
Expected to be Non-NSD HAW managed under Scottish Government's policy
Expected to be disposed to LLW Vaults NRS Dounreay
|  |  | Expected to be consigned to the Geological Disposal Facility | [8 empty] | = 100.0
Expected to be consigned to a Near Surface Disposal Facility
Expected to be consigned to the LLW Repository
Expected to be consigned to a Landfill Facility
Expected to be disposed On-Site
Expected to be managed by In-Situ Disposal
Expected to be consigned to an Incineration Facility
Expected to be consigned to a Metal Treatment Facility
Expected to be Out of Scope
Expected to be recycled / reused
Disposal route not known
Classification codes for waste expected to be consigned to a landfill facility:
Opportunities for alternative disposal routing: | [5 empty] | No
| Baseline Management Route |  |  | Opportunity Management Route |  |  |  | Stream volume (%) |  |  | Opportunity Confidence |  | Comment
| - |  |  | - |  |  |  | - |  |  | - |  | -
| - |  |  | - |  |  |  | - |  |  | - |  | -
RADIOACTIVITY
Source: |  |  | Source of activity is activation with possible contamination by fission products and actinides.
Uncertainty: |  |  | Needs further assessment.
Measurement of radioactivities: |  |  | Theoretical estimates.
Chemical form of radionuclides: |  | H-3: | Diffused into materials
| C-14: |  | Graphite
| Cl-36: |  | Incorporated into steels
| Se-79: | Selenium-79 | Not assessed
| Tc-99: | Selenium-79 | Not expected to be significant
| I-129: |  | Not expected to be significant
| Ra: |  | Not expected to be significant
| Th: |  | Not expected to be significant
| U: |  | Not expected to be significant
Np: |  |  | Not expected to be significant
Pu: |  |  | Not expected to be significant

## Radionuclide
WASTE STREAM |  |  |  | 3N38 |  |  |  |  | Miscellaneous Activated Components & Fuel Stringer Debris - Debris Vault 1
|  | Mean radioactivity, TBq/m³ | [10 empty] | Mean radioactivity, TBq/m³
| Nuclide | Waste at |  | Bands and Code |  |  | Future Arisings |  | Bands and Code |  |  |  | Waste at |  | Bands and Code |  |  | Future Arisings |  | Bands and Code
|  | 2025-04-01 | [9 empty] | Nuclide | 2025-04-01
| H 3 |  | 1.40E-02 | C | C | 2 |  | 3.49E-02 | C | C | 2 | Gd 153
| Be 10 |  | 3.51E-07 | C | C | 2 |  | 3.51E-07 | C | C | 2 | Ho 163
| C 14 |  | 6.51E-02 | C | C | 2 |  | 6.51E-02 | C | C | 2 | Ho 166m
| Na 22 |  |  |  |  | 4 |  |  |  |  | 4 | Tm 170
| Al 26 |  |  |  |  | 4 |  |  |  |  | 4 | Tm 171
| Cl 36 |  | 7.90E-06 | C | C | 2 |  | 1.34E-05 | C | C | 2 | Lu 174
| Ar 39 | [10 empty] | Lu 176
| Ar 42 | [10 empty] | Hf 178n
| K 40 | [10 empty] | Hf 182
| Ca 41 |  | 6.52E-05 | C | C | 2 |  | 6.52E-05 | C | C | 2 | Pt 193
| Mn 53 | [10 empty] | Tl 204
| Mn 54 |  | 1.30E+00 | C | C | 2 |  | 6.51E+01 | C | C | 2 | Pb 205
| Fe 55 |  | 1.30E+02 | C | C | 2 |  | 1.30E+03 | C | C | 2 | Pb 210 |  |  |  |  | 8 |  |  |  |  | 8
| Co 60 |  | 1.30E+02 | C | C | 2 |  | 5.86E+02 | C | C | 2 | Bi 208
| Ni 59 |  | 1.30E+00 | C | C | 2 |  | 1.30E+00 | C | C | 2 | Bi 210m
| Ni 63 |  | 1.30E+02 | C | C | 2 |  | 1.30E+02 | C | C | 2 | Po 210 |  |  |  |  | 8 |  |  |  |  | 8
| Zn 65 |  | 6.82E-06 | C | C | 2 |  | 6.79E-04 | C | C | 2 | Ra 223
| Se 79 |  | 1.81E-07 | C | C | 2 |  | 1.20E-06 | C | C | 2 | Ra 225
| Kr 81 | [10 empty] | Ra 226 |  |  |  |  | 8 |  |  |  |  | 8
| Kr 85 | [10 empty] | Ra 228
| Rb 87 | [10 empty] | Ac 227
| Sr 90 | [10 empty] | Th 227
| Zr 93 |  | 5.86E-07 | C | C | 2 |  | 5.86E-07 | C | C | 2 | Th 228
| Nb 91 | [10 empty] | Th 229 |  |  |  |  | 8 |  |  |  |  | 8
| Nb 92 | [10 empty] | Th 230 |  |  |  |  | 8 |  |  |  |  | 8
| Nb 93m |  | 6.00E-04 | C | C | 2 |  | 1.00E-03 | C | C | 2 | Th 232 |  |  |  |  | 8 |  |  |  |  | 8
| Nb 94 |  | 3.90E-02 | C | C | 2 |  | 3.90E-02 | C | C | 2 | Th 234
| Mo 93 |  | 6.51E-03 | C | C | 2 |  | 6.51E-03 | C | C | 2 | Pa 231 |  |  |  |  | 8 |  |  |  |  | 8
| Tc 97 | [10 empty] | Pa 233
| Tc 99 | [10 empty] | U 232
| Ru 106 | [10 empty] | U 233 |  |  |  |  | 8 |  |  |  |  | 8
| Pd 107 | [10 empty] | U 234 |  |  |  |  | 8 |  |  |  |  | 8
| Ag 108m |  | 3.25E-03 | C | C | 2 |  | 3.90E-03 | C | C | 2 | U 235 |  |  |  |  | 8 |  |  |  |  | 8
| Ag 110m |  | 3.90E-02 | C | C | 2 |  | 3.25E+00 | C | C | 2 | U 236 |  |  |  |  | 8 |  |  |  |  | 8
| Cd 109 |  | 5.86E-04 | C | C | 2 |  | 1.95E-02 | C | C | 2 | U 238 |  |  |  |  | 8 |  |  |  |  | 8
| Cd 113m |  | 5.35E-08 | C | C | 2 |  | 1.33E-07 | C | C | 2 | Np 237 |  |  |  |  | 8 |  |  |  |  | 8
| Sn 119m | [10 empty] | Pu 236
| Sn 121m |  | 6.98E-06 | C | C | 2 |  | 6.98E-06 | C | C | 2 | Pu 238 |  |  |  |  | 8 |  |  |  |  | 8
| Sn 123 | [10 empty] | Pu 239 |  |  |  |  | 8 |  |  |  |  | 8
| Sn 126 | [10 empty] | Pu 240 |  |  |  |  | 8 |  |  |  |  | 8
| Sb 125 | [10 empty] | Pu 241 |  |  |  |  | 8 |  |  |  |  | 8
| Sb 126 | [10 empty] | Pu 242 |  |  |  |  | 8 |  |  |  |  | 8
| Te 125m | [10 empty] | Am 241 |  |  |  |  | 8 |  |  |  |  | 8
| Te 127m | [10 empty] | Am 242m |  |  |  |  | 8 |  |  |  |  | 8
| I 129 | [10 empty] | Am 243 |  |  |  |  | 8 |  |  |  |  | 8
| Cs 134 | [6 empty] | 2.05E-09 | C | C | 2 | Cm 242 |  |  |  |  | 8 |  |  |  |  | 8
| Cs 135 | [10 empty] | Cm 243 |  |  |  |  | 8 |  |  |  |  | 8
| Cs 137 | [10 empty] | Cm 244 |  |  |  |  | 8 |  |  |  |  | 8
| Ba 133 |  | 1.98E-07 | C | C | 2 |  | 5.44E-07 | C | C | 2 | Cm 245 |  |  |  |  | 8 |  |  |  |  | 8
| La 137 | [10 empty] | Cm 246 |  |  |  |  | 8 |  |  |  |  | 8
| La 138 | [10 empty] | Cm 248
| Ce 144 | [10 empty] | Cf 249
| Pm 145 | [10 empty] | Cf 250
| Pm 147 | [10 empty] | Cf 251
| Sm 147 | [10 empty] | Cf 252
| Sm 151 |  | 4.44E-06 | C | C | 2 |  | 4.44E-06 | C | C | 2 | Unsp a |  |  |  |  | 8 |  |  |  |  | 8
| Eu 152 |  | 4.75E-03 | C | C | 2 |  | 1.09E-02 | C | C | 2 | Unsp b/g |  | 1.30E+00 | C | C | 2 |  | 3.25E+03 | C | C | 2
| Eu 154 |  | 1.50E-03 | C | C | 2 |  | 4.44E-03 | C | C | 2 | Total a |  | 0 |  |  | * |  | 0 |  |  | *
| Eu 155 |  | 2.75E-04 | C | C | 2 |  | 1.57E-03 | C | C | 2 | Total b/g |  | 394.5487 |  |  | * |  | 5341.1653 |  |  | *
| Bands (Upper and Lower) | [10 empty] | Code
| A a factor of 1.5 | [10 empty] | 1 Measured activity
| B a factor of 3 | [10 empty] | 2 Derived activity (best estimate)
| C a factor of 10 | [10 empty] | 3 Derived activity (upper limit)
| D a factor of 100 | [10 empty] | 4 Not present
| E a factor of 1000 | [10 empty] | 5 Present but not significant
6 Likely to be present but not assessed
| Note: Bands quantify uncertainty in | [10 empty] | 7 Present in significant quantities but not determined
| the mean radioactivity. | [10 empty] | 8 Not expected to be present in significant quantity
* Total calculated from the 114 declared radionuclides