## DataSheet
WASTE STREAM |  |  | 3S12 |  | CVCS Resins and Spent Resins (ILW)
SITE |  |  | Sizewell B
SITE OWNER |  |  | EDF Energy Nuclear Generation Ltd (EDFE NGL)
WASTE CUSTODIAN |  |  | EDF Energy Nuclear Generation Ltd (EDFE NGL)
WASTE TYPE |  |  | ILW |  |  | 0
WASTE VOLUMES
[8 empty] | Reported (m3) |  |  |  | OR | Conditioned (m3) |  | Packaged (m3)
Stocks: |  |  | At 1.4.2025 |  |  |  |  | = 19.6
Future arisings: |  |  | 1.4.2025 - 31.3.2026 |  |  |  |  | ~ -10.3
|  |  | 1.4.2026 - 31.3.2027 |  |  |  |  | ~ 1.7
|  |  | 1.4.2027 - 31.3.2028 |  |  |  |  | ~ 1.7
|  |  | 1.4.2028 - 31.3.2035 |  |  |  |  | ~ 11.7
|  |  | 1.4.2035 - 31.3.2041 |  |  |  |  | ~ 30.0
|  |  | - |  |  |  |  | 0
|  |  | 1.4.2041 - 31.3.2042 |  |  |  |  | -54.2
Total future arisings: | [7 empty] | -19.6
Total waste volume: | [7 empty] | 0.0
Number of waste packages in stock: |  |  | At 1.4.2025………………………...….. | [5 empty] | - | packages
Comment on arising rates: |  |  | Annual arisings are estimated at 1.66m³ during generation. Decomissioning arisings increase due to primary circuit decontamination(additional 30m³). Negative arisings relate to conditioning campaigns and the waste volume then recorded under 3S12/C. Conditioning campaigns planned for ~2025 for 24 drums (12m³) and the remainder processed at end of station life ~2041. Note that 2025-2026 arising of -10.34m³ is based on 1.66m³ annual arisng and a conditioning campaign of 12m³.
Additional information on quantities: |  |  | -
Uncertainty factors on volumes: |  |  | Stock (upper): |  |  | x | 1.25 |  | Arisings (upper): |  | x | 1.25
|  |  | Stock (lower): |  |  | x | 0.75 |  | Arisings (lower): |  | x | 0.75
WASTE SOURCE |  |  | The spent resins arise from operational de-mineralisers, whose primary function is reactor coolant purification and chemistry control.
PHYSICAL CHARACTERISTICS
General description: |  |  | Spent resin waste is an aqueous slurry of spent organic ion exchange resin comprising mixed anion and cation bead resin based on a styrene divinylbenzene co-polymer (DVB-styrene), in approximately a 50:50 (anion:cation) mix.
Changes since waste generated: |  |  | -
Bulk density (t/m³): |  |  | ~ | 1.1
Comment on density: |  |  | Density is representative of the stored condition of the waste which is flooded. 70% resin 30% interstitial water.
CHEMICAL COMPOSITION
General description and components (%wt): |  |  | Proprietary ion exchange resins (70%wt), water (30%wt). Some fine particulate corrosion products (activated) and insoluble particulate fission products. No other constituent is anticipated. Mixture of resins (including polystyrene bead resin) with both acidic functional groups in the lithium form and basic functional groups in the borate form. Exhausted sites rendered neutral.
Chemical state: |  |  | Neutral
Sheet metal proportion / thickness: |  |  | -
Metals and alloys (%wt):
[9 empty] | (%wt) | Type(s) / Grades(s) with proportions | [5 empty] | % of total C14 activity
|  |  | Stainless steel…………………………………. | [5 empty] | TR | -
|  |  | Other ferrous metals………………………...… | [5 empty] | TR | -
|  |  | Iron………………………...………………………………. | [5 empty] | TR | -
|  |  | Aluminium…………………………...………… | [6 empty] | -
|  |  | Beryllium…………………….……………….. | [5 empty] | = 0 | -
|  |  | Cobalt……………………..……………………. | [5 empty] | TR | -
|  |  | Copper…………………………….……………….. | [6 empty] | -
|  |  | Lead……………………………...……………… | [5 empty] | = 0 | -
|  |  | Magnox/Magnesium…………………………... | [5 empty] | = 0 | -
|  |  | Nickel………………………………………..... | [6 empty] | -
|  |  | Titanium…………………………………..……. | [5 empty] | NE | -
|  |  | Uranium………………………………...………. | [5 empty] | = 0 | -
|  |  | Zinc………………………………...…… | [5 empty] | = 0 | -
|  |  | Zircaloy/Zirconium……………...…….………. | [5 empty] | = 0 | -
|  |  | Other metals…………………….…………. | [5 empty] | TR | -
Organics (%wt):
[9 empty] | (%wt) | Type(s) and comment | [5 empty] | % of total C14 activity
|  |  | Total cellulosics…………..………… | [5 empty] | = 0 | -
|  |  | Paper, cotton………..…………… | [5 empty] | = 0 | -
|  |  | Wood…………..………………… | [5 empty] | = 0 | -
|  |  | Halogenated plastics…………..…… | [5 empty] | = 0 | -
|  |  | Total non-halogenated plastics……………… | [5 empty] | = 0 | -
|  |  | Condensation polymers…………………...….. | [5 empty] | = 0 | -
|  |  | Others…………..……………...…… | [5 empty] | = 0 | -
|  |  | Organic ion exchange materials…..……. | [5 empty] | ~ 70.0 | - | [5 empty] | 100.0
|  |  | Total rubber…………..……..…………… | [5 empty] | = 0 | -
|  |  | Halogenated rubber…………………..…..…… | [5 empty] | = 0 | -
|  |  | Non-halogenated rubber…………………....… | [5 empty] | = 0 | -
|  |  | Hydrocarbons…………………………..... | [5 empty] | NE | -
|  |  | Oil or grease……..………………….….… | [6 empty] | -
|  |  | Fuel….………………….....…………... | [6 empty] | -
|  |  | Asphalt/Tarmac (cont.coal tar)….… | [6 empty] | -
|  |  | Asphalt/Tarmac (no coal tar)……...… | [6 empty] | -
|  |  | Bitumen………………………………… | [6 empty] | -
|  |  | Others………………………………………. | [6 empty] | -
|  |  | Other organics…………..……………………..… | [5 empty] | TR | -
Other materials (%wt):
[9 empty] | (%wt) | Type(s) and comment | [5 empty] | % of total C14 activity
|  |  | Inorganic ion exchange materials…...… | [5 empty] | = 0 | -
|  |  | Inorganic sludges and flocs…………….… | [5 empty] | = 0 | -
|  |  | Soil……………..……………………....………… | [5 empty] | = 0 | -
|  |  | Brick/Stone/Rubble………………......…………..………… | [5 empty] | = 0 | -
|  |  | Cementitious material……………………….…. | [5 empty] | = 0 | -
|  |  | Sand……………………………………….. | [5 empty] | = 0 | -
|  |  | Glass/Ceramics………….…………..………… | [6 empty] | -
|  |  | Graphite………..…………………………..……… | [5 empty] | = 0 | -
|  |  | Desiccants/Catalysts…………………… | [5 empty] | = 0 | -
|  |  | Asbestos…………..……………………...… | [5 empty] | = 0 | -
|  |  | Non/low friable……..……………………………… | [6 empty] | -
|  |  | Moderately friable……..………………………… | [6 empty] | -
|  |  | Highly friable……..…………………………… | [6 empty] | -
|  |  | Free aqueous liquids…………..………… | [5 empty] | ~ 30.0 | -
|  |  | Free non-aqueous liquids…………….………..………… | [5 empty] | = 0 | -
|  |  | Powder/Ash…………..…………………...…… | [5 empty] | = 0 | -
COMPONENTS OF MATERIALS, WASTE PROPERTIES, MATERIALS NOT CONTRIBUTING TO MASS
Inorganic anions (%wt):
[9 empty] | (%wt) | Type(s) and comment
|  |  | Fluoride……..………………………………….. | [5 empty] | ~ 0.02 | -
|  |  | Chloride…………..…………………………….. | [5 empty] | ~ 0.10 | -
|  |  | Iodide…..………………………………...…. | [5 empty] | NE | -
|  |  | Cyanide…….…………………………………..… | [5 empty] | NE | -
|  |  | Carbonate………..…………………………...… | [5 empty] | NE | -
|  |  | Nitrate…………..…………………………...…. | [5 empty] | NE | -
|  |  | Nitrite…………..……………………………….... | [5 empty] | NE | -
|  |  | Phosphate……..…………………………...…. | [5 empty] | NE | -
|  |  | Sulphate………..…………………………….…. | [5 empty] | ~ 0.70 | -
|  |  | Sulphide………..……………………………...…. | [5 empty] | NE | -
Materials of interest for waste acceptance criteria:
[9 empty] | (%wt) | Type(s) and comment
|  |  | Combustible metals…………………………. | [5 empty] | = 0 | -
|  |  | Low flash point liquids……………………...… | [5 empty] | = 0 | -
|  |  | Explosive materials………………………….. | [5 empty] | = 0 | -
|  |  | Phosphorus…………..………………………… | [5 empty] | = 0 | -
|  |  | Hydrides………………………………….……… | [5 empty] | = 0 | -
|  |  | Biological etc. materials……………………….. | [5 empty] | = 0 | -
|  |  | Biodegradable materials…………...…………. | [5 empty] | = 0 | -
|  |  | Putrescible wastes………..…………… | [5 empty] | = 0 | -
|  |  | Non-putrescible wastes………..…………… | [5 empty] | = 0 | -
|  |  | Corrosive materials…………………………. | [5 empty] | = 0 | -
|  |  | Pyrophoric materials………………………….. | [5 empty] | = 0 | -
|  |  | Generating toxic gases……………………….. | [5 empty] | = 0 | -
|  |  | Reacting with water…………………………...… | [5 empty] | = 0 | -
|  |  | Higher activity particles…………………………………. | [5 empty] | P | May be present.
|  |  | Soluble solids as bulk chemical compounds……………………..………………….… | [5 empty] | = 0 | -
Hazardous substances / non hazardous pollutants: |  |  | -
[9 empty] | (%wt) | Type(s) and comment
|  |  | Acrylamide…………………………… | [5 empty] | NE | -
|  |  | Benzene………………..……………… | [5 empty] | NE | -
|  |  | Chlorinated solvents………..……………. | [5 empty] | NE | -
|  |  | Formaldehyde…………………………. | [5 empty] | NE | -
|  |  | Organometallics…………………………. | [5 empty] | NE | -
|  |  | Phenol……………………………………….... | [5 empty] | NE | -
|  |  | Styrene…..…...…..…..……………………….. | [5 empty] | NE | -
|  |  | Tri-butyl phosphate……………………….………... | [5 empty] | NE | -
|  |  | Other organophosphates……………………….. | [5 empty] | NE | -
|  |  | Vinyl chloride………………………………………. | [5 empty] | NE | -
|  |  | Arsenic……………………………………….... | [5 empty] | NE | -
|  |  | Barium…………………………………..…………. | [5 empty] | NE | -
|  |  | Boron…………………….……………………….. | [5 empty] | NE | -
|  |  | Boron (in Boral)…………………………………………………. | [5 empty] | NE | -
|  |  | Boron (non-Boral)…………………………………………………. | [5 empty] | NE | -
|  |  | Cadmium………………………………….……………….. | [5 empty] | NE | -
|  |  | Caesium……………………………………..……………. | [5 empty] | NE | -
|  |  | Selenium………………………………………….……. | [5 empty] | NE | -
|  |  | Chromium………………………..………………………. | [5 empty] | NE | -
|  |  | Molybdenum……………………………..…………………. | [5 empty] | NE | -
|  |  | Thallium…………………………...………………………. | [5 empty] | NE | -
|  |  | Tin………………………………...……………………… | [5 empty] | NE | -
|  |  | Vanadium…………………………………...…………………. | [5 empty] | NE | -
|  |  | Mercury compounds…………………...……………………. | [5 empty] | NE | -
|  |  | Others…………………………………………..…… | [5 empty] | NE | -
Complexing agents (%wt): |  |  | Yes
[9 empty] | (%wt) | Type(s) and comment
|  |  | EDTA…………………….…………………….. | [5 empty] | NE | -
|  |  | DPTA…….…...………………………………………. | [5 empty] | NE | -
|  |  | NTA……………...…………………………………… | [5 empty] | NE | -
|  |  | Polycarboxylic acids………………………………… | [5 empty] | NE | -
|  |  | Other organic complexants…………………………..… | [5 empty] | NE | Complexing agents may be present in trace quantities.
|  |  | Total complexing agents………………………...… | [5 empty] | TR | -
Physical components: | [8 empty] | Number | Type(s) and comment
|  |  | Sources………………………………...… | [5 empty] | = 0 | -
|  |  | Electronic & Electrical Equipment (EEE) | [6 empty] | -
|  |  | EEE Type 1……………………….……………. | [6 empty] | -
|  |  | EEE Type 2…………………………………...……. | [6 empty] | -
|  |  | EEE Type 3………………………………...……. | [6 empty] | -
|  |  | EEE Type 4………………………………….……. | [6 empty] | -
|  |  | EEE Type 5…………………………………..……. | [6 empty] | -
TREATMENT, PACKAGING AND DISPOSAL
Planned on-site / off-site treatment(s): |  |  | Treatment | [8 empty] | On-site / Off-site |  | Stream volume %
Size reduction
Decay storage
Low force compaction
Supercompaction (HFC)
Incineration
Drying/dewatering/liquid separation
Tie down/fixatives/strippable coating/painting application
Decontamination
Metal treatment
Recycling / reuse
Thermal treatment, including vitrification
Encapsulation
Polymer encapsulation
Other physical treatment
Other chemical treatment
Containerisation
Treatment not yet determined
None
Comments on planned treatments: |  |  | Refer to waste stream 3S12/C for information. A percentage of this waste is currently dry drained and stored in MOSAIK casks (3S12/C).
Conditioning method: |  |  | Refer to 3S12/C for conditioning and container information.
Conditioning plants: |  | Plant Name | [6 empty] | Location
Likely conditioning matrix: |  |  | -
Further information on the conditioning matrix: |  |  | -
Waste Packaging:
Likely container type: | Container | [6 empty] | Waste packaged (vol%) |  | Waste loading (m³) |  | Payload (m³) |  | Number of packages |  | Estimated start date for packaging
| - | [6 empty] | - |  | - |  | - |  | - |  | -
Range in container waste loading:
Other information on packaging and conditioning: |  |  | -
Conditioned density (t/m³): |  |  | -
Conditioned density comment: |  |  | -
Management Routes: |  |  | Disposal Route | [8 empty] | Stream volume % |  | Raw density t/m3 |  | Start date
Expected to be consigned to a Near Site, Near Surface Disposal Facility (Scotland)
Expected to be Non-NSD HAW managed under Scottish Government's policy
Expected to be disposed to LLW Vaults NRS Dounreay
Expected to be consigned to the Geological Disposal Facility
Expected to be consigned to a Near Surface Disposal Facility
Expected to be consigned to the LLW Repository
Expected to be consigned to a Landfill Facility
Expected to be disposed On-Site
Expected to be managed by In-Situ Disposal
Expected to be consigned to an Incineration Facility
Expected to be consigned to a Metal Treatment Facility
Expected to be Out of Scope
Expected to be recycled / reused
Disposal route not known
Classification codes for waste expected to be consigned to a landfill facility:
Opportunities for alternative disposal routing: | [5 empty] | No
| Baseline Management Route |  |  | Opportunity Management Route |  |  |  | Stream volume (%) |  |  | Opportunity Confidence |  | Comment
| - |  |  | - |  |  |  | - |  |  | - |  | -
| - |  |  | - |  |  |  | - |  |  | - |  | -
RADIOACTIVITY
Source: |  |  | Spent ion exchange resin arising from the treatment of liquids. Contamination will be by fission and activation products, and trace quantities of actinides.
Uncertainty: |  |  | The activity values quoted for existing waste is based on characterisation results. Activity of future arisings based on possible future contamination of resins with fission products. The activity estimates are thought to be accurate to within a factor of 10.
Measurement of radioactivities: |  |  | Theoretical assessment. Some activity data comes from limited tank sampling activities.
Chemical form of radionuclides: |  | H-3: | In interstitial water between the resin beads.
| C-14: |  | Not determined.
| Cl-36: |  | Not expected to be present in any measurable quantity.
| Se-79: | Selenium-79 | Not expected to be present in any measurable quantity.
| Tc-99: | Selenium-79 | Not expected to be present in any measurable quantity.
| I-129: |  | Not determined.
| Ra: |  | Not expected to be present in any measurable quantity.
| Th: |  | Not determined.
| U: |  | Trace quantities may exist adsorbed on the resin beads - detailed analysis still awaited.
Np: |  |  | Not expected to be present in any measurable quantity.
Pu: |  |  | Trace quantities may exist adsorbed on the resin beads - detailed analysis still awaited.

## Radionuclide
WASTE STREAM |  |  |  | 3S12 |  |  |  |  | CVCS Resins and Spent Resins (ILW)
|  | Mean radioactivity, TBq/m³ | [10 empty] | Mean radioactivity, TBq/m³
| Nuclide | Waste at |  | Bands and Code |  |  | Future Arisings |  | Bands and Code |  |  |  | Waste at |  | Bands and Code |  |  | Future Arisings |  | Bands and Code
|  | 2025-04-01 | [9 empty] | Nuclide | 2025-04-01
| H 3 |  | 2.41E-03 | C | C | 2 |  | 1.64E-02 | C | C | 2 | Gd 153 | [6 empty] | 2.29E-06 | C | C | 2
| Be 10 | [6 empty] | 3.13E-09 | C | C | 2 | Ho 163 | [6 empty] | 1.11E-07 | C | C | 2
| C 14 |  | 4.41E-02 | C | C | 2 |  | 3.84E-02 | C | C | 2 | Ho 166m | [6 empty] | 1.63E-05 | C | C | 2
| Na 22 |  |  |  |  | 4 |  |  |  |  | 4 | Tm 170 | [6 empty] | 6.01E-06 | C | C | 2
| Al 26 |  |  |  |  | 4 |  |  |  |  | 4 | Tm 171 | [6 empty] | 5.26E-04 | C | C | 2
| Cl 36 | [6 empty] | 8.24E-08 | C | C | 2 | Lu 174 | [6 empty] | 8.51E-07 | C | C | 2
| Ar 39 | [6 empty] | 3.41E-05 | C | C | 2 | Lu 176 | [6 empty] | 1.06E-13 | C | C | 2
| Ar 42 | [6 empty] | 1.96E-10 | C | C | 2 | Hf 178n | [6 empty] | 1.89E-05 | C | C | 2
| K 40 | [6 empty] | 5.00E-11 | C | C | 2 | Hf 182 | [6 empty] | 2.07E-10 | C | C | 2
| Ca 41 | [6 empty] | 9.40E-08 | C | C | 2 | Pt 193 | [6 empty] | 3.71E-07 | C | C | 2
| Mn 53 | [6 empty] | 1.05E-12 | C | C | 2 | Tl 204 | [6 empty] | 1.20E-04 | C | C | 2
| Mn 54 |  | 8.83E-04 | C | C | 2 |  | 3.63E-02 | C | C | 2 | Pb 205 | [6 empty] | 2.49E-12 | C | C | 2
| Fe 55 |  | 5.21E-02 | C | C | 2 |  | 2.41E-01 | C | C | 2 | Pb 210 | [6 empty] | 5.51E-10 | C | C | 2
| Co 60 |  | 6.58E-02 | C | C | 2 |  | 4.46E-01 | C | C | 2 | Bi 208 | [6 empty] | 1.26E-11 | C | C | 2
| Ni 59 | [6 empty] | 6.41E-07 | C | C | 2 | Bi 210m | [6 empty] | 1.73E-12 | C | C | 2
| Ni 63 |  | 3.29E-01 | C | C | 2 |  | 2.63E-01 | C | C | 2 | Po 210 | [6 empty] | 1.60E-09 | C | C | 2
| Zn 65 | < | 2.19E-08 |  | C | 3 |  | 1.53E-03 | C | C | 2 | Ra 223 | [6 empty] | 1.63E-10 | C | C | 2
| Se 79 | [6 empty] | 3.40E-08 | C | C | 2 | Ra 225 | [6 empty] | 2.50E-07 | C | C | 2
| Kr 81 | [6 empty] | 1.06E-07 | C | C | 2 | Ra 226 | [6 empty] | 1.90E-09 | C | C | 2
| Kr 85 | < | 1.90E-06 |  | C | 3 |  | 9.91E-03 | C | C | 2 | Ra 228 | [6 empty] | 2.40E-07 | C | C | 2
| Rb 87 | [6 empty] | 1.19E-10 | C | C | 2 | Ac 227 | [6 empty] | 1.63E-10 | C | C | 2
| Sr 90 |  | 1.17E-03 | C | C | 2 |  | 9.27E-03 | C | C | 2 | Th 227 | [6 empty] | 1.60E-10 | C | C | 2
| Zr 93 | [6 empty] | 9.46E-06 | C | C | 2 | Th 228 | < | 5.84E-07 |  | C | 3 |  | 4.56E-07 | C | C | 2
| Nb 91 | [6 empty] | 6.16E-09 | C | C | 2 | Th 229 | < | 2.92E-07 |  | C | 3 |  | 2.50E-07 | C | C | 2
| Nb 92 | [6 empty] | 6.50E-12 | C | C | 2 | Th 230 | < | 2.92E-07 |  | C | 3 |  | 2.50E-07 | C | C | 2
| Nb 93m | [6 empty] | 4.19E-04 | C | C | 2 | Th 232 | < | 3.65E-07 |  | C | 3 |  | 3.13E-07 | C | C | 2
| Nb 94 | [6 empty] | 7.36E-06 | C | C | 2 | Th 234 | [6 empty] | 7.19E-07 | C | C | 2
| Mo 93 | [6 empty] | 1.63E-07 | C | C | 2 | Pa 231 | [6 empty] | 4.03E-10 | C | C | 2
| Tc 97 | [6 empty] | 6.11E-13 | C | C | 2 | Pa 233 | [6 empty] | 1.79E-06 | C | C | 2
| Tc 99 | [6 empty] | 6.96E-05 | C | C | 2 | U 232 | < | 2.92E-07 |  | C | 3 |  | 2.17E-07 | C | C | 2
| Ru 106 | < | 5.33E-05 |  | C | 3 |  | 7.64E-03 | C | C | 2 | U 233 |  | 9.49E-07 | C | C | 2 |  | 5.97E-10 | C | C | 2
| Pd 107 | [6 empty] | 7.43E-07 | C | C | 2 | U 234 | [6 empty] | 1.18E-06 | C | C | 2
| Ag 108m | [6 empty] | 4.46E-07 | C | C | 2 | U 235 | [6 empty] | 3.74E-08 | C | C | 2
| Ag 110m | [6 empty] | 7.36E-04 | C | C | 2 | U 236 | < | 5.84E-07 |  | C | 3 |  | 4.93E-07 | C | C | 2
| Cd 109 | < | 8.03E-08 |  | C | 3 |  | 1.36E-05 | C | C | 2 | U 238 | < | 8.03E-07 |  | C | 3 |  | 7.19E-07 | C | C | 2
| Cd 113m | < | 3.65E-05 |  | C | 3 |  | 7.61E-05 | C | C | 2 | Np 237 | [6 empty] | 1.79E-06 | C | C | 2
| Sn 119m | [6 empty] | 1.30E-06 | C | C | 2 | Pu 236 | [6 empty] | 1.23E-08 | C | C | 2
| Sn 121m | [6 empty] | 1.25E-04 | C | C | 2 | Pu 238 |  | 9.56E-06 | C | C | 2 |  | 9.66E-05 | C | C | 2
| Sn 123 | [6 empty] | 3.63E-06 | C | C | 2 | Pu 239 |  |  |  |  | 6 |  | 3.79E-05 | C | C | 2
| Sn 126 | [6 empty] | 1.10E-06 | C | C | 2 | Pu 240 | < | 6.57E-07 |  | C | 3 |  | 3.80E-05 | C | C | 2
| Sb 125 | < | 4.38E-08 |  | C | 3 |  | 3.26E-02 | C | C | 2 | Pu 241 | < | 5.47E-05 |  | C | 3 |  | 5.74E-03 | C | C | 2
| Sb 126 | [6 empty] | 3.54E-07 | C | C | 2 | Pu 242 | < | 3.29E-07 |  | C | 3 |  | 3.99E-07 | C | C | 2
| Te 125m | [6 empty] | 8.16E-03 | C | C | 2 | Am 241 | < | 5.11E-07 |  | C | 3 |  | 1.83E-04 | C | C | 2
| Te 127m | [6 empty] | 2.14E-05 | C | C | 2 | Am 242m | < | 6.57E-08 |  | C | 3 |  | 6.63E-07 | C | C | 2
| I 129 | < | 1.83E-07 |  | C | 3 |  | 2.41E-07 | C | C | 2 | Am 243 | < | 5.11E-08 |  | C | 3 |  | 2.37E-06 | C | C | 2
| Cs 134 |  | 4.20E-02 | C | C | 2 |  | 3.07E-02 | C | C | 2 | Cm 242 | < | 5.11E-08 |  | C | 3 |  | 2.00E-06 | C | C | 2
| Cs 135 | [6 empty] | 2.66E-06 | C | C | 2 | Cm 243 | [6 empty] | 1.11E-07 | C | C | 2
| Cs 137 |  | 3.62E-01 | C | C | 2 |  | 4.03E-01 | C | C | 2 | Cm 244 | < | 1.46E-08 |  | C | 3 |  | 1.46E-05 | C | C | 2
| Ba 133 | [6 empty] | 1.41E-05 | C | C | 2 | Cm 245 | [6 empty] | 3.77E-06 | C | C | 2
| La 137 | [6 empty] | 1.60E-08 | C | C | 2 | Cm 246 | < | 7.30E-09 |  | C | 3 |  | 1.06E-06 | C | C | 2
| La 138 | [6 empty] | 2.34E-14 | C | C | 2 | Cm 248 | [6 empty] | 4.93E-11 | C | C | 2
| Ce 144 | < | 2.92E-08 |  | C | 3 |  | 3.76E-03 | C | C | 2 | Cf 249 | [6 empty] | 5.17E-10 | C | C | 2
| Pm 145 | [6 empty] | 5.36E-08 | C | C | 2 | Cf 250 | [6 empty] | 3.17E-09 | C | C | 2
| Pm 147 | < | 1.10E-05 |  | C | 2 |  | 3.14E-02 | C | C | 2 | Cf 251 | [6 empty] | 4.90E-11 | C | C | 2
| Sm 147 | [6 empty] | 1.66E-11 | C | C | 2 | Cf 252 | [6 empty] | 1.33E-09 | C | C | 2
| Sm 151 | [6 empty] | 1.51E-03 | C | C | 2 | Unsp a |  |  |  |  | 8 |  |  |  |  | 8
| Eu 152 | [6 empty] | 1.57E-06 | C | C | 2 | Unsp b/g | < | 7.30E-04 |  | C | 3 |  |  |  |  | 6
| Eu 154 | < | 3.65E-08 |  | C | 3 |  | 1.31E-02 | C | C | 2 | Total a |  | 1.5346e-05 |  |  | * |  | 0.00038544 |  |  | *
| Eu 155 | < | 1.46E-08 |  | C | 3 |  | 3.23E-03 | C | C | 2 | Total b/g |  | 0.90075 |  |  | * |  | 1.6048 |  |  | *
| Bands (Upper and Lower) | [10 empty] | Code
| A a factor of 1.5 | [10 empty] | 1 Measured activity
| B a factor of 3 | [10 empty] | 2 Derived activity (best estimate)
| C a factor of 10 | [10 empty] | 3 Derived activity (upper limit)
| D a factor of 100 | [10 empty] | 4 Not present
| E a factor of 1000 | [10 empty] | 5 Present but not significant
6 Likely to be present but not assessed
| Note: Bands quantify uncertainty in | [10 empty] | 7 Present in significant quantities but not determined
| the mean radioactivity. | [10 empty] | 8 Not expected to be present in significant quantity
* Total calculated from the 114 declared radionuclides