## DataSheet
WASTE STREAM |  |  | 3S306 |  | Decommissioning: Stainless Steel ILW
SITE |  |  | Sizewell B
SITE OWNER |  |  | EDF Energy Nuclear Generation Ltd (EDFE NGL)
WASTE CUSTODIAN |  |  | EDF Energy Nuclear Generation Ltd (EDFE NGL)
WASTE TYPE |  |  | ILW |  |  | 0
WASTE VOLUMES
[8 empty] | Reported (m3) |  |  |  | OR | Conditioned (m3) |  | Packaged (m3)
Stocks: |  |  | At 1.4.2025 |  |  |  |  | = 0
Future arisings: |  |  | 1.4.2025 - 31.3.2042 |  |  |  |  | = 0
|  |  | - |  |  |  |  | 0
|  |  | 1.4.2042 - 31.3.2052 |  |  |  |  | = 198.2
Total future arisings: | [7 empty] | 198.2
Total waste volume: | [7 empty] | 198.2
Number of waste packages in stock: |  |  | At 1.4.2025………………………...….. | [5 empty] | - | packages
Comment on arising rates: |  |  | Waste volumes will be variable depending on station operating conditions.
Additional information on quantities: |  |  | -
Uncertainty factors on volumes: |  |  | Stock (upper): |  |  | x | - |  | Arisings (upper): |  | x | 1.50
|  |  | Stock (lower): |  |  | x | - |  | Arisings (lower): |  | x | 0.50
WASTE SOURCE |  |  | Stainless steel items from reactor dismantling.
PHYSICAL CHARACTERISTICS
General description: |  |  | A variety of stainless steel items from the reactor core internals. Waste can be packaged in standard RWM 2m packages and MOSAIK casks depending on dose rate.
Changes since waste generated: |  |  | -
Bulk density (t/m³): |  |  | ~ | 1.4
Comment on density: |  |  | The density is of the waste as cut for packaging.
CHEMICAL COMPOSITION
General description and components (%wt): |  |  | Almost completely stainless steel (100%) with possibly a trace of other metals.
Chemical state: |  |  | -
Sheet metal proportion / thickness: |  |  | -
Metals and alloys (%wt):
[9 empty] | (%wt) | Type(s) / Grades(s) with proportions | [5 empty] | % of total C14 activity
|  |  | Stainless steel…………………………………. | [5 empty] | = 100.0 | -
|  |  | Other ferrous metals………………………...… | [5 empty] | = 0 | -
|  |  | Iron………………………...………………………………. | [5 empty] | = 0 | -
|  |  | Aluminium…………………………...………… | [6 empty] | -
|  |  | Beryllium…………………….……………….. | [5 empty] | = 0 | -
|  |  | Cobalt……………………..……………………. | [5 empty] | = 0 | -
|  |  | Copper…………………………….……………….. | [6 empty] | -
|  |  | Lead……………………………...……………… | [5 empty] | = 0 | -
|  |  | Magnox/Magnesium…………………………... | [5 empty] | = 0 | -
|  |  | Nickel………………………………………..... | [6 empty] | -
|  |  | Titanium…………………………………..……. | [5 empty] | = 0 | -
|  |  | Uranium………………………………...………. | [5 empty] | = 0 | -
|  |  | Zinc………………………………...…… | [5 empty] | = 0 | -
|  |  | Zircaloy/Zirconium……………...…….………. | [5 empty] | = 0 | -
|  |  | Other metals…………………….…………. | [5 empty] | = 0 | -
Organics (%wt):
[9 empty] | (%wt) | Type(s) and comment | [5 empty] | % of total C14 activity
|  |  | Total cellulosics…………..………… | [5 empty] | = 0 | -
|  |  | Paper, cotton………..…………… | [5 empty] | = 0 | -
|  |  | Wood…………..………………… | [5 empty] | = 0 | -
|  |  | Halogenated plastics…………..…… | [5 empty] | = 0 | -
|  |  | Total non-halogenated plastics……………… | [5 empty] | = 0 | -
|  |  | Condensation polymers…………………...….. | [5 empty] | = 0 | -
|  |  | Others…………..……………...…… | [5 empty] | = 0 | -
|  |  | Organic ion exchange materials…..……. | [5 empty] | = 0 | -
|  |  | Total rubber…………..……..…………… | [5 empty] | = 0 | -
|  |  | Halogenated rubber…………………..…..…… | [5 empty] | = 0 | -
|  |  | Non-halogenated rubber…………………....… | [5 empty] | = 0 | -
|  |  | Hydrocarbons…………………………..... | [5 empty] | = 0 | -
|  |  | Oil or grease……..………………….….… | [6 empty] | -
|  |  | Fuel….………………….....…………... | [6 empty] | -
|  |  | Asphalt/Tarmac (cont.coal tar)….… | [6 empty] | -
|  |  | Asphalt/Tarmac (no coal tar)……...… | [6 empty] | -
|  |  | Bitumen………………………………… | [6 empty] | -
|  |  | Others………………………………………. | [6 empty] | -
|  |  | Other organics…………..……………………..… | [5 empty] | = 0 | -
Other materials (%wt):
[9 empty] | (%wt) | Type(s) and comment | [5 empty] | % of total C14 activity
|  |  | Inorganic ion exchange materials…...… | [5 empty] | = 0 | -
|  |  | Inorganic sludges and flocs…………….… | [5 empty] | = 0 | -
|  |  | Soil……………..……………………....………… | [5 empty] | = 0 | -
|  |  | Brick/Stone/Rubble………………......…………..………… | [5 empty] | = 0 | -
|  |  | Cementitious material……………………….…. | [5 empty] | = 0 | -
|  |  | Sand……………………………………….. | [5 empty] | = 0 | -
|  |  | Glass/Ceramics………….…………..………… | [6 empty] | -
|  |  | Graphite………..…………………………..……… | [5 empty] | = 0 | -
|  |  | Desiccants/Catalysts…………………… | [5 empty] | = 0 | -
|  |  | Asbestos…………..……………………...… | [5 empty] | = 0 | -
|  |  | Non/low friable……..……………………………… | [6 empty] | -
|  |  | Moderately friable……..………………………… | [6 empty] | -
|  |  | Highly friable……..…………………………… | [6 empty] | -
|  |  | Free aqueous liquids…………..………… | [5 empty] | = 0 | -
|  |  | Free non-aqueous liquids…………….………..………… | [5 empty] | = 0 | -
|  |  | Powder/Ash…………..…………………...…… | [5 empty] | = 0 | -
COMPONENTS OF MATERIALS, WASTE PROPERTIES, MATERIALS NOT CONTRIBUTING TO MASS
Inorganic anions (%wt):
[9 empty] | (%wt) | Type(s) and comment
|  |  | Fluoride……..………………………………….. | [5 empty] | = 0 | -
|  |  | Chloride…………..…………………………….. | [5 empty] | = 0 | -
|  |  | Iodide…..………………………………...…. | [5 empty] | = 0 | -
|  |  | Cyanide…….…………………………………..… | [5 empty] | = 0 | -
|  |  | Carbonate………..…………………………...… | [5 empty] | = 0 | -
|  |  | Nitrate…………..…………………………...…. | [5 empty] | = 0 | -
|  |  | Nitrite…………..……………………………….... | [5 empty] | = 0 | -
|  |  | Phosphate……..…………………………...…. | [5 empty] | = 0 | -
|  |  | Sulphate………..…………………………….…. | [5 empty] | = 0 | -
|  |  | Sulphide………..……………………………...…. | [5 empty] | = 0 | -
Materials of interest for waste acceptance criteria:
[9 empty] | (%wt) | Type(s) and comment
|  |  | Combustible metals…………………………. | [5 empty] | = 0 | -
|  |  | Low flash point liquids……………………...… | [5 empty] | = 0 | -
|  |  | Explosive materials………………………….. | [5 empty] | = 0 | -
|  |  | Phosphorus…………..………………………… | [5 empty] | = 0 | -
|  |  | Hydrides………………………………….……… | [5 empty] | = 0 | -
|  |  | Biological etc. materials……………………….. | [5 empty] | = 0 | -
|  |  | Biodegradable materials…………...…………. | [5 empty] | = 0 | -
|  |  | Putrescible wastes………..…………… | [5 empty] | = 0 | -
|  |  | Non-putrescible wastes………..…………… | [5 empty] | = 0 | -
|  |  | Corrosive materials…………………………. | [5 empty] | = 0 | -
|  |  | Pyrophoric materials………………………….. | [5 empty] | = 0 | -
|  |  | Generating toxic gases……………………….. | [5 empty] | = 0 | -
|  |  | Reacting with water…………………………...… | [5 empty] | = 0 | -
|  |  | Higher activity particles…………………………………. | [5 empty] | P | May be present.
|  |  | Soluble solids as bulk chemical compounds……………………..………………….… | [5 empty] | = 0 | -
Hazardous substances / non hazardous pollutants: |  |  | -
[9 empty] | (%wt) | Type(s) and comment
|  |  | Acrylamide…………………………… | [5 empty] | NE | -
|  |  | Benzene………………..……………… | [5 empty] | NE | -
|  |  | Chlorinated solvents………..……………. | [5 empty] | NE | -
|  |  | Formaldehyde…………………………. | [5 empty] | NE | -
|  |  | Organometallics…………………………. | [5 empty] | NE | -
|  |  | Phenol……………………………………….... | [5 empty] | NE | -
|  |  | Styrene…..…...…..…..……………………….. | [5 empty] | NE | -
|  |  | Tri-butyl phosphate……………………….………... | [5 empty] | NE | -
|  |  | Other organophosphates……………………….. | [5 empty] | NE | -
|  |  | Vinyl chloride………………………………………. | [5 empty] | NE | -
|  |  | Arsenic……………………………………….... | [5 empty] | NE | -
|  |  | Barium…………………………………..…………. | [5 empty] | NE | -
|  |  | Boron…………………….……………………….. | [5 empty] | NE | -
|  |  | Boron (in Boral)…………………………………………………. | [5 empty] | NE | -
|  |  | Boron (non-Boral)…………………………………………………. | [5 empty] | NE | -
|  |  | Cadmium………………………………….……………….. | [5 empty] | NE | -
|  |  | Caesium……………………………………..……………. | [5 empty] | NE | -
|  |  | Selenium………………………………………….……. | [5 empty] | NE | -
|  |  | Chromium………………………..………………………. | [5 empty] | NE | -
|  |  | Molybdenum……………………………..…………………. | [5 empty] | NE | -
|  |  | Thallium…………………………...………………………. | [5 empty] | NE | -
|  |  | Tin………………………………...……………………… | [5 empty] | NE | -
|  |  | Vanadium…………………………………...…………………. | [5 empty] | NE | -
|  |  | Mercury compounds…………………...……………………. | [5 empty] | NE | -
|  |  | Others…………………………………………..…… | [5 empty] | NE | -
Complexing agents (%wt): |  |  | Not yet determined
[9 empty] | (%wt) | Type(s) and comment
|  |  | EDTA…………………….…………………….. | [5 empty] | NE | -
|  |  | DPTA…….…...………………………………………. | [5 empty] | NE | -
|  |  | NTA……………...…………………………………… | [5 empty] | NE | -
|  |  | Polycarboxylic acids………………………………… | [5 empty] | NE | -
|  |  | Other organic complexants…………………………..… | [5 empty] | NE | Only trace quantities, if any.
|  |  | Total complexing agents………………………...… | [5 empty] | NE | -
Physical components: | [8 empty] | Number | Type(s) and comment
|  |  | Sources………………………………...… | [5 empty] | = 0 | -
|  |  | Electronic & Electrical Equipment (EEE) | [6 empty] | -
|  |  | EEE Type 1……………………….……………. | [6 empty] | -
|  |  | EEE Type 2…………………………………...……. | [6 empty] | -
|  |  | EEE Type 3………………………………...……. | [6 empty] | -
|  |  | EEE Type 4………………………………….……. | [6 empty] | -
|  |  | EEE Type 5…………………………………..……. | [6 empty] | -
TREATMENT, PACKAGING AND DISPOSAL
Planned on-site / off-site treatment(s): |  |  | Treatment | [8 empty] | On-site / Off-site |  | Stream volume %
Size reduction
Decay storage
Low force compaction
Supercompaction (HFC)
Incineration
Drying/dewatering/liquid separation
Tie down/fixatives/strippable coating/painting application
Decontamination
Metal treatment
Recycling / reuse
Thermal treatment, including vitrification
Encapsulation
Polymer encapsulation
Other physical treatment
Other chemical treatment
Containerisation
Treatment not yet determined
None
Comments on planned treatments: |  |  | -
Conditioning method: |  |  | -
Conditioning plants: |  | Plant Name | [6 empty] | Location
|  | Sizewell B Decommissioning Waste Processing Facility (DWPF) | [6 empty] | Sizewell B
Likely conditioning matrix: |  |  | Cement 1:1 BFS/PFA
Further information on the conditioning matrix: |  |  | Ratio of Cement : BFS/PFA still to be determined
Waste Packaging:
Likely container type: | Container | [6 empty] | Waste packaged (vol%) |  | Waste loading (m³) |  | Payload (m³) |  | Number of packages |  | Estimated start date for packaging
| 2 m box (200 mm concrete shielding) | [6 empty] | 75.0 |  | 6.2 |  | 4.9 |  | 24 |  | 2040
| 500 l RS drum (40mm Pb) | [6 empty] | 25.0 |  | 0.84 |  | 0.31 |  | 59 |  | 2040
Range in container waste loading:
Other information on packaging and conditioning: |  |  | The waste will be in baskets placed in the waste packages.
Conditioned density (t/m³): |  |  | ~ 3.4
Conditioned density comment: |  |  | -
Management Routes: |  |  | Disposal Route | [8 empty] | Stream volume % |  | Raw density t/m3 |  | Start date
Expected to be consigned to a Near Site, Near Surface Disposal Facility (Scotland)
Expected to be Non-NSD HAW managed under Scottish Government's policy
Expected to be disposed to LLW Vaults NRS Dounreay
|  |  | Expected to be consigned to the Geological Disposal Facility | [8 empty] | = 100.0
Expected to be consigned to a Near Surface Disposal Facility
Expected to be consigned to the LLW Repository
Expected to be consigned to a Landfill Facility
Expected to be disposed On-Site
Expected to be managed by In-Situ Disposal
Expected to be consigned to an Incineration Facility
Expected to be consigned to a Metal Treatment Facility
Expected to be Out of Scope
Expected to be recycled / reused
Disposal route not known
Classification codes for waste expected to be consigned to a landfill facility:
Opportunities for alternative disposal routing: | [5 empty] | No
| Baseline Management Route |  |  | Opportunity Management Route |  |  |  | Stream volume (%) |  |  | Opportunity Confidence |  | Comment
| - |  |  | - |  |  |  | - |  |  | - |  | -
| - |  |  | - |  |  |  | - |  |  | - |  | -
RADIOACTIVITY
Source: |  |  | Activation of the stainless steel and impurities.
Uncertainty: |  |  | The values quoted were derived by calculation from available material specifications and are indicative of the activities that are to be expected. These figures require review as there is significant uncertainty in the values quoted.
Measurement of radioactivities: |  |  | Activation/decay calculations based on neutron flux and operating history. Other radiological information: There may be some contamination by Cs137. The activities quoted are those at the time of decommissioning.
Chemical form of radionuclides: |  | H-3: | -
| C-14: |  | -
| Cl-36: |  | -
| Se-79: | Selenium-79 | -
| Tc-99: | Selenium-79 | -
| I-129: |  | -
| Ra: |  | -
| Th: |  | -
| U: |  | -
Np: |  |  | -
Pu: |  |  | -

## Radionuclide
WASTE STREAM |  |  | 3S306 |  |  | Decommissioning: Stainless Steel ILW
|  | Mean radioactivity, TBq/m³ | [7 empty] | Mean radioactivity, TBq/m³
| Nuclide | Waste at | Bands and Code | Future Arisings |  | Bands and Code |  |  |  | Waste at |  | Bands and Code |  | Future Arisings |  | Bands and Code
|  | 2025-04-01 | [6 empty] | Nuclide | 2025-04-01
| H 3 |  |  |  | 1.00E+00 | C | C | 2 | Gd 153
| Be 10 | [6 empty] | 8 | Ho 163
| C 14 |  |  |  | 3.00E-01 | C | C | 2 | Ho 166m | [5 empty] | 3.70E-05 | C | C | 2
| Na 22 | [6 empty] | 4 | Tm 170
| Al 26 | [6 empty] | 4 | Tm 171
| Cl 36 |  |  |  | 1.00E-04 | C | C | 2 | Lu 174
| Ar 39 | [7 empty] | Lu 176
| Ar 42 | [7 empty] | Hf 178n
| K 40 | [7 empty] | Hf 182
| Ca 41 | [6 empty] | 8 | Pt 193
| Mn 53 | [7 empty] | Tl 204
| Mn 54 | [6 empty] | 8 | Pb 205
| Fe 55 |  |  |  | 4.00E+02 | C | C | 2 | Pb 210 | [8 empty] | 8
| Co 60 |  |  |  | 7.00E+01 | C | C | 2 | Bi 208
| Ni 59 |  |  |  | 8.00E-01 | C | C | 2 | Bi 210m
| Ni 63 |  |  |  | 1.00E+02 | C | C | 2 | Po 210 | [8 empty] | 8
| Zn 65 | [6 empty] | 8 | Ra 223
| Se 79 | [6 empty] | 8 | Ra 225
| Kr 81 | [7 empty] | Ra 226 | [8 empty] | 8
| Kr 85 | [7 empty] | Ra 228
| Rb 87 | [7 empty] | Ac 227
| Sr 90 | [6 empty] | 8 | Th 227
| Zr 93 | [6 empty] | 8 | Th 228
| Nb 91 | [7 empty] | Th 229 | [8 empty] | 8
| Nb 92 |  |  |  | 3.00E-09 | C | C | 2 | Th 230 | [8 empty] | 8
| Nb 93m |  |  |  | 3.00E+00 | C | C | 2 | Th 232 | [8 empty] | 8
| Nb 94 |  |  |  | 1.00E-02 | C | C | 2 | Th 234
| Mo 93 |  |  |  | 3.00E-03 | C | C | 2 | Pa 231 | [8 empty] | 8
| Tc 97 | [7 empty] | Pa 233
| Tc 99 |  |  |  | 3.00E-04 | C | C | 2 | U 232
| Ru 106 | [6 empty] | 8 | U 233 | [8 empty] | 8
| Pd 107 | [6 empty] | 8 | U 234 | [8 empty] | 8
| Ag 108m |  |  |  | 9.00E-05 | C | C | 2 | U 235 | [8 empty] | 8
| Ag 110m | [7 empty] | U 236 | [8 empty] | 8
| Cd 109 | [7 empty] | U 238 | [8 empty] | 8
| Cd 113m | [7 empty] | Np 237 | [8 empty] | 8
| Sn 119m | [7 empty] | Pu 236
| Sn 121m |  |  |  | 2.00E-02 | C | C | 2 | Pu 238 | [8 empty] | 8
| Sn 123 | [7 empty] | Pu 239 | [8 empty] | 8
| Sn 126 | [6 empty] | 8 | Pu 240 | [8 empty] | 8
| Sb 125 | [7 empty] | Pu 241 | [8 empty] | 8
| Sb 126 | [7 empty] | Pu 242 | [8 empty] | 8
| Te 125m | [7 empty] | Am 241 | [8 empty] | 8
| Te 127m | [7 empty] | Am 242m | [8 empty] | 8
| I 129 | [6 empty] | 8 | Am 243 | [8 empty] | 8
| Cs 134 | [6 empty] | 8 | Cm 242 | [8 empty] | 8
| Cs 135 | [6 empty] | 8 | Cm 243 | [8 empty] | 8
| Cs 137 | [6 empty] | 8 | Cm 244 | [8 empty] | 8
| Ba 133 | [7 empty] | Cm 245 | [8 empty] | 8
| La 137 | [7 empty] | Cm 246 | [8 empty] | 8
| La 138 | [7 empty] | Cm 248
| Ce 144 | [6 empty] | 8 | Cf 249
| Pm 145 |  |  |  | 1.43E-05 | C | C | 2 | Cf 250
| Pm 147 | [6 empty] | 8 | Cf 251
| Sm 147 | [7 empty] | Cf 252
| Sm 151 |  |  |  | 3.00E-06 | C | C | 2 | Unsp a | [8 empty] | 8
| Eu 152 |  |  |  | 4.00E-05 | C | C | 2 | Unsp b/g | [8 empty] | 8
| Eu 154 |  |  |  | 1.00E-05 | C | C | 2 | Total a |  | 0 |  | * |  | 4.004e-14 |  |  | *
| Eu 155 |  |  |  | 1.00E-05 | C | C | 2 | Total b/g |  | 0 |  | * |  | 575.1336 |  |  | *
| Bands (Upper and Lower) | [7 empty] | Code
| A a factor of 1.5 | [7 empty] | 1 Measured activity
| B a factor of 3 | [7 empty] | 2 Derived activity (best estimate)
| C a factor of 10 | [7 empty] | 3 Derived activity (upper limit)
| D a factor of 100 | [7 empty] | 4 Not present
| E a factor of 1000 | [7 empty] | 5 Present but not significant
6 Likely to be present but not assessed
| Note: Bands quantify uncertainty in | [7 empty] | 7 Present in significant quantities but not determined
| the mean radioactivity. | [7 empty] | 8 Not expected to be present in significant quantity
* Total calculated from the 114 declared radionuclides