## DataSheet
WASTE STREAM |  |  | 3S310 |  | Fuel Pond Solid Absorber Assemblies
SITE |  |  | Sizewell B
SITE OWNER |  |  | EDF Energy Nuclear Generation Ltd (EDFE NGL)
WASTE CUSTODIAN |  |  | EDF Energy Nuclear Generation Ltd (EDFE NGL)
WASTE TYPE |  |  | ILW |  |  | 0
WASTE VOLUMES
[8 empty] | Reported (m3) |  |  |  | OR | Conditioned (m3) |  | Packaged (m3)
Stocks: |  |  | At 1.4.2025 |  |  |  |  | 0
Future arisings: |  |  | 1.4.2025 - 31.3.2035 |  |  |  |  | = 0
|  |  | - |  |  |  |  | 0
|  |  | 1.4.2035 - 31.3.2038 |  |  |  |  | = 31.2
Total future arisings: | [7 empty] | 31.2
Total waste volume: | [7 empty] | 31.2
Number of waste packages in stock: |  |  | At 1.4.2025………………………...….. | [5 empty] | - | packages
Comment on arising rates: |  |  | -
Additional information on quantities: |  |  | -
Uncertainty factors on volumes: |  |  | Stock (upper): |  |  | x | - |  | Arisings (upper): |  | x | 1.25
|  |  | Stock (lower): |  |  | x | - |  | Arisings (lower): |  | x | 0.75
WASTE SOURCE |  |  | Metallic components used in the Fuel Storage Pond for Criticality Control.
PHYSICAL CHARACTERISTICS
General description: |  |  | 420 in number neutron absorber assembies used in the fuel storage pond for criticality control.
Changes since waste generated: |  |  | -
Bulk density (t/m³): |  |  | ~ | 1.0
Comment on density: |  |  | Density expected to be fairly low.
CHEMICAL COMPOSITION
General description and components (%wt): |  |  | Each SAA has a nominal mass of 24.2kg and consists of 24 stainless steel rods enclosing Boron Carbide pellets held in a Stainless steel framework.
Chemical state: |  |  | Neutral
Sheet metal proportion / thickness: |  |  | -
Metals and alloys (%wt):
[9 empty] | (%wt) | Type(s) / Grades(s) with proportions | [5 empty] | % of total C14 activity
|  |  | Stainless steel…………………………………. | [5 empty] | ~ 63.0 | Primarily 318ss and 304ss
|  |  | Other ferrous metals………………………...… | [5 empty] | NE | -
|  |  | Iron………………………...………………………………. | [5 empty] | NE | -
|  |  | Aluminium…………………………...………… | [5 empty] | NE | -
|  |  | Beryllium…………………….……………….. | [5 empty] | NE | -
|  |  | Cobalt……………………..……………………. | [5 empty] | NE | -
|  |  | Copper…………………………….……………….. | [5 empty] | NE | -
|  |  | Lead……………………………...……………… | [5 empty] | NE | -
|  |  | Magnox/Magnesium…………………………... | [5 empty] | NE | -
|  |  | Nickel………………………………………..... | [5 empty] | NE | -
|  |  | Titanium…………………………………..……. | [5 empty] | NE | -
|  |  | Uranium………………………………...………. | [5 empty] | NE | -
|  |  | Zinc………………………………...…… | [5 empty] | NE | -
|  |  | Zircaloy/Zirconium……………...…….………. | [5 empty] | NE | -
|  |  | Other metals…………………….…………. | [5 empty] | NE | Boron carbide
Organics (%wt):
[9 empty] | (%wt) | Type(s) and comment | [5 empty] | % of total C14 activity
|  |  | Total cellulosics…………..………… | [5 empty] | = 0 | -
|  |  | Paper, cotton………..…………… | [5 empty] | = 0 | -
|  |  | Wood…………..………………… | [5 empty] | = 0 | -
|  |  | Halogenated plastics…………..…… | [5 empty] | = 0 | -
|  |  | Total non-halogenated plastics……………… | [5 empty] | = 0 | -
|  |  | Condensation polymers…………………...….. | [5 empty] | = 0 | -
|  |  | Others…………..……………...…… | [5 empty] | = 0 | -
|  |  | Organic ion exchange materials…..……. | [5 empty] | = 0 | -
|  |  | Total rubber…………..……..…………… | [5 empty] | = 0 | -
|  |  | Halogenated rubber…………………..…..…… | [5 empty] | = 0 | -
|  |  | Non-halogenated rubber…………………....… | [5 empty] | = 0 | -
|  |  | Hydrocarbons…………………………..... | [5 empty] | = 0 | -
|  |  | Oil or grease……..………………….….… | [6 empty] | -
|  |  | Fuel….………………….....…………... | [6 empty] | -
|  |  | Asphalt/Tarmac (cont.coal tar)….… | [6 empty] | -
|  |  | Asphalt/Tarmac (no coal tar)……...… | [6 empty] | -
|  |  | Bitumen………………………………… | [6 empty] | -
|  |  | Others………………………………………. | [6 empty] | -
|  |  | Other organics…………..……………………..… | [5 empty] | = 0 | -
Other materials (%wt):
[9 empty] | (%wt) | Type(s) and comment | [5 empty] | % of total C14 activity
|  |  | Inorganic ion exchange materials…...… | [5 empty] | = 0 | -
|  |  | Inorganic sludges and flocs…………….… | [5 empty] | = 0 | -
|  |  | Soil……………..……………………....………… | [5 empty] | = 0 | -
|  |  | Brick/Stone/Rubble………………......…………..………… | [5 empty] | = 0 | -
|  |  | Cementitious material……………………….…. | [5 empty] | = 0 | -
|  |  | Sand……………………………………….. | [5 empty] | = 0 | -
|  |  | Glass/Ceramics………….…………..………… | [5 empty] | ~ 37.0 | Boron carbide.
|  |  | Graphite………..…………………………..……… | [5 empty] | = 0 | -
|  |  | Desiccants/Catalysts…………………… | [5 empty] | = 0 | -
|  |  | Asbestos…………..……………………...… | [5 empty] | = 0 | -
|  |  | Non/low friable……..……………………………… | [6 empty] | -
|  |  | Moderately friable……..………………………… | [6 empty] | -
|  |  | Highly friable……..…………………………… | [6 empty] | -
|  |  | Free aqueous liquids…………..………… | [5 empty] | = 0 | -
|  |  | Free non-aqueous liquids…………….………..………… | [5 empty] | = 0 | -
|  |  | Powder/Ash…………..…………………...…… | [5 empty] | = 0 | -
COMPONENTS OF MATERIALS, WASTE PROPERTIES, MATERIALS NOT CONTRIBUTING TO MASS
Inorganic anions (%wt):
[9 empty] | (%wt) | Type(s) and comment
|  |  | Fluoride……..………………………………….. | [5 empty] | NE | -
|  |  | Chloride…………..…………………………….. | [5 empty] | NE | -
|  |  | Iodide…..………………………………...…. | [5 empty] | NE | -
|  |  | Cyanide…….…………………………………..… | [5 empty] | NE | -
|  |  | Carbonate………..…………………………...… | [5 empty] | NE | -
|  |  | Nitrate…………..…………………………...…. | [5 empty] | NE | -
|  |  | Nitrite…………..……………………………….... | [5 empty] | NE | -
|  |  | Phosphate……..…………………………...…. | [5 empty] | NE | -
|  |  | Sulphate………..…………………………….…. | [5 empty] | NE | -
|  |  | Sulphide………..……………………………...…. | [5 empty] | NE | -
Materials of interest for waste acceptance criteria:
[9 empty] | (%wt) | Type(s) and comment
|  |  | Combustible metals…………………………. | [5 empty] | = 0 | -
|  |  | Low flash point liquids……………………...… | [5 empty] | = 0 | -
|  |  | Explosive materials………………………….. | [5 empty] | = 0 | -
|  |  | Phosphorus…………..………………………… | [5 empty] | = 0 | -
|  |  | Hydrides………………………………….……… | [5 empty] | = 0 | -
|  |  | Biological etc. materials……………………….. | [5 empty] | = 0 | -
|  |  | Biodegradable materials…………...…………. | [5 empty] | = 0 | -
|  |  | Putrescible wastes………..…………… | [5 empty] | = 0 | -
|  |  | Non-putrescible wastes………..…………… | [5 empty] | = 0 | -
|  |  | Corrosive materials…………………………. | [5 empty] | = 0 | -
|  |  | Pyrophoric materials………………………….. | [5 empty] | = 0 | -
|  |  | Generating toxic gases……………………….. | [5 empty] | = 0 | -
|  |  | Reacting with water…………………………...… | [5 empty] | = 0 | -
|  |  | Higher activity particles…………………………………. | [5 empty] | P | -
|  |  | Soluble solids as bulk chemical compounds……………………..………………….… | [5 empty] | = 0 | -
Hazardous substances / non hazardous pollutants: |  |  | -
[9 empty] | (%wt) | Type(s) and comment
|  |  | Acrylamide…………………………… | [5 empty] | NE | -
|  |  | Benzene………………..……………… | [5 empty] | NE | -
|  |  | Chlorinated solvents………..……………. | [5 empty] | NE | -
|  |  | Formaldehyde…………………………. | [5 empty] | NE | -
|  |  | Organometallics…………………………. | [5 empty] | NE | -
|  |  | Phenol……………………………………….... | [5 empty] | NE | -
|  |  | Styrene…..…...…..…..……………………….. | [5 empty] | NE | -
|  |  | Tri-butyl phosphate……………………….………... | [5 empty] | NE | -
|  |  | Other organophosphates……………………….. | [5 empty] | NE | -
|  |  | Vinyl chloride………………………………………. | [5 empty] | NE | -
|  |  | Arsenic……………………………………….... | [5 empty] | NE | -
|  |  | Barium…………………………………..…………. | [5 empty] | NE | -
|  |  | Boron…………………….……………………….. | [5 empty] | P | Boron carbide pellets~37% wt.
|  |  | Boron (in Boral)…………………………………………………. | [5 empty] | NE | -
|  |  | Boron (non-Boral)…………………………………………………. | [5 empty] | NE | -
|  |  | Cadmium………………………………….……………….. | [5 empty] | NE | -
|  |  | Caesium……………………………………..……………. | [5 empty] | NE | -
|  |  | Selenium………………………………………….……. | [5 empty] | NE | -
|  |  | Chromium………………………..………………………. | [5 empty] | NE | -
|  |  | Molybdenum……………………………..…………………. | [5 empty] | NE | -
|  |  | Thallium…………………………...………………………. | [5 empty] | NE | -
|  |  | Tin………………………………...……………………… | [5 empty] | NE | -
|  |  | Vanadium…………………………………...…………………. | [5 empty] | NE | -
|  |  | Mercury compounds…………………...……………………. | [5 empty] | NE | -
|  |  | Others…………………………………………..…… | [5 empty] | NE | -
Complexing agents (%wt): |  |  | Not yet determined
[9 empty] | (%wt) | Type(s) and comment
|  |  | EDTA…………………….…………………….. | [5 empty] | NE | -
|  |  | DPTA…….…...………………………………………. | [5 empty] | NE | -
|  |  | NTA……………...…………………………………… | [5 empty] | NE | -
|  |  | Polycarboxylic acids………………………………… | [5 empty] | NE | -
|  |  | Other organic complexants…………………………..… | [5 empty] | NE | None anticipated.
|  |  | Total complexing agents………………………...… | [5 empty] | NE | -
Physical components: | [8 empty] | Number | Type(s) and comment
|  |  | Sources………………………………...… | [5 empty] | = 0 | -
|  |  | Electronic & Electrical Equipment (EEE) | [6 empty] | -
|  |  | EEE Type 1……………………….……………. | [6 empty] | -
|  |  | EEE Type 2…………………………………...……. | [6 empty] | -
|  |  | EEE Type 3………………………………...……. | [6 empty] | -
|  |  | EEE Type 4………………………………….……. | [6 empty] | -
|  |  | EEE Type 5…………………………………..……. | [6 empty] | -
TREATMENT, PACKAGING AND DISPOSAL
Planned on-site / off-site treatment(s): |  |  | Treatment | [8 empty] | On-site / Off-site |  | Stream volume %
Size reduction
Decay storage
Low force compaction
Supercompaction (HFC)
Incineration
Drying/dewatering/liquid separation
Tie down/fixatives/strippable coating/painting application
|  |  | Decontamination | [8 empty] | On-site |  | = 100.0
Metal treatment
Recycling / reuse
Thermal treatment, including vitrification
|  |  | Encapsulation | [8 empty] | On-site |  | = 100.0
Polymer encapsulation
Other physical treatment
Other chemical treatment
Containerisation
Treatment not yet determined
None
Comments on planned treatments: |  |  | Waste expected to be loaded into half height ISO containers with other LLW and encapsulated.
Conditioning method: |  |  | -
Conditioning plants: |  | Plant Name | [6 empty] | Location
|  | Sizewell B Decommissioning Waste Processing Facility (DWPF) | [6 empty] | Sizewell B
Likely conditioning matrix: |  |  | -
Further information on the conditioning matrix: |  |  | -
Waste Packaging:
Likely container type: | Container | [6 empty] | Waste packaged (vol%) |  | Waste loading (m³) |  | Payload (m³) |  | Number of packages |  | Estimated start date for packaging
| 1/2 Height IP-2 Disposal/Re-usable ISO (TC01/TC02) | [6 empty] | 100.0 |  | 9.5 |  | 18.3 |  | 4 |  | 2040
Range in container waste loading:
Other information on packaging and conditioning: |  |  | Waste loading is estimated. Waste assemblies will be placed into interstitial spaced with other waste streams.
Conditioned density (t/m³): |  |  | -
Conditioned density comment: |  |  | -
Management Routes: |  |  | Disposal Route | [8 empty] | Stream volume % |  | Raw density t/m3 |  | Start date
Expected to be consigned to a Near Site, Near Surface Disposal Facility (Scotland)
Expected to be Non-NSD HAW managed under Scottish Government's policy
Expected to be disposed to LLW Vaults NRS Dounreay
Expected to be consigned to the Geological Disposal Facility
Expected to be consigned to a Near Surface Disposal Facility
|  |  | Expected to be consigned to the LLW Repository | [8 empty] | = 100.0
Expected to be consigned to a Landfill Facility
Expected to be disposed On-Site
Expected to be managed by In-Situ Disposal
Expected to be consigned to an Incineration Facility
Expected to be consigned to a Metal Treatment Facility
Expected to be Out of Scope
Expected to be recycled / reused
Disposal route not known
Classification codes for waste expected to be consigned to a landfill facility:
Opportunities for alternative disposal routing: | [5 empty] | No
| Baseline Management Route |  |  | Opportunity Management Route |  |  |  | Stream volume (%) |  |  | Opportunity Confidence |  | Comment
| - |  |  | - |  |  |  | - |  |  | - |  | -
| - |  |  | - |  |  |  | - |  |  | - |  | -
RADIOACTIVITY
Source: |  |  | Metallic components removed from the fuel ponds following pond defuelling. The components will be contaminated with actinides and fission products from the storage pond. The rods will also be activated from proximity to the used fuel for extended period of which Co-60 is likely to be the most dominant in the medium term. It is expected that waste SSAs will be LLW or capable of being decontaminated down to that level.
Uncertainty: |  |  | No activity values available at present. Radionuclides typical of pond items.
Measurement of radioactivities: |  |  | Definition of total alpha and total beta/gamma activity: Activity calculated using neutron flux measurements taken from dry store casks. Radionuclide content based on 50y activation of SAB assembly materials and ignores potenial contamination. Data sheet provided by Alan Simpson on 28/2/18 (future arisings only) retained in task file.
Chemical form of radionuclides: |  | H-3: | -
| C-14: |  | -
| Cl-36: |  | -
| Se-79: | Selenium-79 | -
| Tc-99: | Selenium-79 | -
| I-129: |  | -
| Ra: |  | -
| Th: |  | -
| U: |  | -
Np: |  |  | -
Pu: |  |  | -

## Radionuclide
WASTE STREAM |  |  | 3S310 |  |  | Fuel Pond Solid Absorber Assemblies
|  | Mean radioactivity, TBq/m³ | [7 empty] | Mean radioactivity, TBq/m³
| Nuclide | Waste at | Bands and Code | Future Arisings |  | Bands and Code |  |  |  | Waste at |  | Bands and Code |  | Future Arisings |  | Bands and Code
|  | 2025-04-01 | [6 empty] | Nuclide | 2025-04-01
| H 3 | [6 empty] | 6 | Gd 153
| Be 10 | [6 empty] | 6 | Ho 163
| C 14 |  |  |  | 4.90E-11 | C | C | 2 | Ho 166m
| Na 22 | [6 empty] | 4 | Tm 170
| Al 26 | [6 empty] | 4 | Tm 171
| Cl 36 | [6 empty] | 6 | Lu 174
| Ar 39 | [7 empty] | Lu 176
| Ar 42 | [7 empty] | Hf 178n
| K 40 | [7 empty] | Hf 182
| Ca 41 | [6 empty] | 6 | Pt 193
| Mn 53 | [7 empty] | Tl 204
| Mn 54 | [6 empty] | 6 | Pb 205
| Fe 55 |  |  |  | 8.33E-05 | C | C | 2 | Pb 210 | [7 empty] | 6
| Co 60 |  |  |  | 1.30E-05 | C | C | 2 | Bi 208
| Ni 59 |  |  |  | 1.25E-07 | C | C | 2 | Bi 210m
| Ni 63 |  |  |  | 1.38E-05 | C | C | 2 | Po 210 | [7 empty] | 6
| Zn 65 | [6 empty] | 6 | Ra 223
| Se 79 | [6 empty] | 6 | Ra 225
| Kr 81 | [7 empty] | Ra 226 | [7 empty] | 6
| Kr 85 | [7 empty] | Ra 228
| Rb 87 | [7 empty] | Ac 227
| Sr 90 | [6 empty] | 6 | Th 227
| Zr 93 | [6 empty] | 6 | Th 228
| Nb 91 | [7 empty] | Th 229 | [7 empty] | 6
| Nb 92 | [7 empty] | Th 230 | [7 empty] | 6
| Nb 93m |  |  |  | 2.05E-10 | C | C | 2 | Th 232 | [7 empty] | 6
| Nb 94 | [6 empty] | 6 | Th 234
| Mo 93 |  |  |  | 3.21E-10 | C | C | 2 | Pa 231 | [7 empty] | 6
| Tc 97 | [7 empty] | Pa 233
| Tc 99 |  |  |  | 6.20E-11 | C | C | 6 | U 232
| Ru 106 | [6 empty] | 6 | U 233 | [7 empty] | 6
| Pd 107 | [6 empty] | 6 | U 234 | [7 empty] | 6
| Ag 108m | [6 empty] | 6 | U 235 | [7 empty] | 6
| Ag 110m | [6 empty] | 6 | U 236 | [7 empty] | 6
| Cd 109 | [7 empty] | U 238 | [7 empty] | 6
| Cd 113m | [7 empty] | Np 237 | [7 empty] | 6
| Sn 119m | [7 empty] | Pu 236
| Sn 121m | [6 empty] | 6 | Pu 238 | [7 empty] | 6
| Sn 123 | [7 empty] | Pu 239 | [7 empty] | 6
| Sn 126 | [6 empty] | 6 | Pu 240 | [7 empty] | 6
| Sb 125 | [6 empty] | 6 | Pu 241 | [7 empty] | 6
| Sb 126 | [6 empty] | 6 | Pu 242 | [7 empty] | 6
| Te 125m | [6 empty] | 6 | Am 241 | [7 empty] | 6
| Te 127m | [7 empty] | Am 242m | [7 empty] | 6
| I 129 | [6 empty] | 6 | Am 243 | [7 empty] | 6
| Cs 134 | [6 empty] | 6 | Cm 242 | [7 empty] | 6
| Cs 135 | [6 empty] | 6 | Cm 243 | [7 empty] | 6
| Cs 137 | [6 empty] | 6 | Cm 244 | [7 empty] | 6
| Ba 133 | [7 empty] | Cm 245 | [7 empty] | 6
| La 137 | [7 empty] | Cm 246 | [7 empty] | 6
| La 138 | [7 empty] | Cm 248
| Ce 144 | [6 empty] | 6 | Cf 249
| Pm 145 | [7 empty] | Cf 250
| Pm 147 | [6 empty] | 6 | Cf 251
| Sm 147 | [7 empty] | Cf 252
| Sm 151 | [6 empty] | 6 | Unsp a
| Eu 152 | [6 empty] | 6 | Unsp b/g
| Eu 154 | [6 empty] | 6 | Total a |  | 0 |  | * |  | 0 |  | *
| Eu 155 | [6 empty] | 6 | Total b/g |  | 0 |  | * |  | 0.00011023 |  | *
| Bands (Upper and Lower) | [7 empty] | Code
| A a factor of 1.5 | [7 empty] | 1 Measured activity
| B a factor of 3 | [7 empty] | 2 Derived activity (best estimate)
| C a factor of 10 | [7 empty] | 3 Derived activity (upper limit)
| D a factor of 100 | [7 empty] | 4 Not present
| E a factor of 1000 | [7 empty] | 5 Present but not significant
6 Likely to be present but not assessed
| Note: Bands quantify uncertainty in | [7 empty] | 7 Present in significant quantities but not determined
| the mean radioactivity. | [7 empty] | 8 Not expected to be present in significant quantity
* Total calculated from the 114 declared radionuclides