## DataSheet
WASTE STREAM |  |  | 3T01 |  | ILW Ion Exchange Resins
SITE |  |  | Hinkley Point C
SITE OWNER |  |  | NNB GenCo (HPC) Ltd
WASTE CUSTODIAN |  |  | NNB GenCo (HPC) Ltd
WASTE TYPE |  |  | ILW |  |  | 0
WASTE VOLUMES
[8 empty] | Reported (m3) |  |  |  | OR | Conditioned (m3) |  | Packaged (m3)
Stocks: |  |  | At 1.4.2025 |  |  |  |  | 0
Future arisings: |  |  | 1.4.2029 - 31.3.2030 |  |  |  |  | 6.0
|  |  | 1.4.2030 - 31.3.2031 |  |  |  |  | 6.0
|  |  | 1.4.2031 - 31.3.2032 |  |  |  |  | 6.0
|  |  | 1.4.2032 - 31.3.2033 |  |  |  |  | 6.0
|  |  | 1.4.2033 - 31.3.2034 |  |  |  |  | 6.0
|  |  | 1.4.2034 - 31.3.2035 |  |  |  |  | 6.0
|  |  | 1.4.2035 - 31.3.2036 |  |  |  |  | 6.0
|  |  | 1.4.2036 - 31.3.2037 |  |  |  |  | 6.0
|  |  | 1.4.2037 - 31.3.2038 |  |  |  |  | 6.0
|  |  | 1.4.2038 - 31.3.2039 |  |  |  |  | 6.0
|  |  | 1.4.2039 - 31.3.2040 |  |  |  |  | 6.0
|  |  | 1.4.2040 - 31.3.2041 |  |  |  |  | 6.0
|  |  | 1.4.2041 - 31.3.2042 |  |  |  |  | 6.0
|  |  | 1.4.2042 - 31.3.2043 |  |  |  |  | 6.0
|  |  | 1.4.2043 - 31.3.2044 |  |  |  |  | 6.0
|  |  | 1.4.2044 - 31.3.2045 |  |  |  |  | 6.0
|  |  | 1.4.2045 - 31.3.2046 |  |  |  |  | 6.0
|  |  | 1.4.2046 - 31.3.2047 |  |  |  |  | 6.0
|  |  | 1.4.2047 - 31.3.2048 |  |  |  |  | 6.0
|  |  | 1.4.2048 - 31.3.2049 |  |  |  |  | 6.0
|  |  | 1.4.2049 - 31.3.2050 |  |  |  |  | 6.0
|  |  | 1.4.2050 - 31.3.2051 |  |  |  |  | 6.0
|  |  | 1.4.2051 - 31.3.2052 |  |  |  |  | 6.0
|  |  | 1.4.2052 - 31.3.2053 |  |  |  |  | 6.0
|  |  | 1.4.2053 - 31.3.2054 |  |  |  |  | 6.0
|  |  | 1.4.2054 - 31.3.2055 |  |  |  |  | 6.0
|  |  | 1.4.2055 - 31.3.2056 |  |  |  |  | 6.0
|  |  | 1.4.2056 - 31.3.2057 |  |  |  |  | 6.0
|  |  | 1.4.2057 - 31.3.2058 |  |  |  |  | 6.0
|  |  | 1.4.2058 - 31.3.2059 |  |  |  |  | 6.0
|  |  | 1.4.2059 - 31.3.2060 |  |  |  |  | 6.0
|  |  | 1.4.2060 - 31.3.2061 |  |  |  |  | 6.0
|  |  | 1.4.2061 - 31.3.2062 |  |  |  |  | 6.0
|  |  | 1.4.2062 - 31.3.2063 |  |  |  |  | 6.0
|  |  | 1.4.2063 - 31.3.2064 |  |  |  |  | 6.0
|  |  | 1.4.2064 - 31.3.2065 |  |  |  |  | 6.0
|  |  | 1.4.2065 - 31.3.2066 |  |  |  |  | 6.0
|  |  | 1.4.2066 - 31.3.2067 |  |  |  |  | 6.0
|  |  | 1.4.2067 - 31.3.2068 |  |  |  |  | 6.0
|  |  | 1.4.2068 - 31.3.2069 |  |  |  |  | 6.0
|  |  | 1.4.2069 - 31.3.2070 |  |  |  |  | 6.0
|  |  | 1.4.2070 - 31.3.2071 |  |  |  |  | 6.0
|  |  | 1.4.2071 - 31.3.2072 |  |  |  |  | 6.0
|  |  | 1.4.2072 - 31.3.2073 |  |  |  |  | 6.0
|  |  | 1.4.2073 - 31.3.2074 |  |  |  |  | 6.0
|  |  | 1.4.2074 - 31.3.2075 |  |  |  |  | 6.0
|  |  | 1.4.2075 - 31.3.2076 |  |  |  |  | 6.0
|  |  | 1.4.2076 - 31.3.2077 |  |  |  |  | 6.0
|  |  | 1.4.2077 - 31.3.2078 |  |  |  |  | 6.0
|  |  | 1.4.2078 - 31.3.2079 |  |  |  |  | 6.0
|  |  | 1.4.2079 - 31.3.2080 |  |  |  |  | 6.0
|  |  | 1.4.2080 - 31.3.2081 |  |  |  |  | 6.0
|  |  | 1.4.2081 - 31.3.2082 |  |  |  |  | 6.0
|  |  | 1.4.2082 - 31.3.2083 |  |  |  |  | 6.0
|  |  | 1.4.2083 - 31.3.2084 |  |  |  |  | 6.0
|  |  | 1.4.2084 - 31.3.2085 |  |  |  |  | 6.0
|  |  | 1.4.2085 - 31.3.2086 |  |  |  |  | 6.0
|  |  | 1.4.2086 - 31.3.2087 |  |  |  |  | 6.0
|  |  | 1.4.2087 - 31.3.2088 |  |  |  |  | 6.0
|  |  | - |  |  |  |  | 0
|  |  | 1.4.2088 - 31.3.2089 |  |  |  |  | 6.0
Total future arisings: | [7 empty] | 360.0
Total waste volume: | [7 empty] | 360.0
Number of waste packages in stock: |  |  | At 1.4.2025………………………...….. | [5 empty] | - | packages
Comment on arising rates: |  |  | All future arisings, no legacy waste for disposal
Additional information on quantities: |  |  | No uncertainty data currently available.
Uncertainty factors on volumes: |  |  | Stock (upper): |  |  | x | - |  | Arisings (upper): |  | x | 1.00
|  |  | Stock (lower): |  |  | x | - |  | Arisings (lower): |  | x | 1.00
WASTE SOURCE |  |  | Ion exchangers resins removed from the treatment lines of water auxiliary circuits: Chemical and Volumetric Control System (CVCS) Boron Recycle System (BRS), Liquid Waste Treatment System (LWTS), Spent Fuel Pit Treatment System (FPTS).
PHYSICAL CHARACTERISTICS
General description: |  |  | Made of balls or grains (diameter ranges 0.3 - 1.2mm) of organic resins with polystyrenic, phenolic, acrylic or formophenolic skeleton (cationic resins strongly acid, anionic resins strongly basic and mixed bed) Activity: Activation product and fission product β and β/γ emitters (60Co, 137Cs, 63Ni…) Chemicals: borates, Li, Fe, Co, Ni, Cr, Na, Ca…
Changes since waste generated: |  |  | -
Bulk density (t/m³): |  |  | ~ | 1.0
Comment on density: |  |  | Waste form density
CHEMICAL COMPOSITION
General description and components (%wt): |  |  | Balls or grains (diameter ranges 0.3 - 1.2mm) of organic resins with polystyrenic, phenolic, acrylic or formophenolic skeleton (cationic resins strongly acid, anionic resins strongly basic and mixed bed).
Chemical state: |  |  | Neutral
Sheet metal proportion / thickness: |  |  | Metals that are also hazardous/ pollutant are captured in the hazardous materials section.
Metals and alloys (%wt):
[9 empty] | (%wt) | Type(s) / Grades(s) with proportions | [5 empty] | % of total C14 activity
|  |  | Stainless steel…………………………………. | [5 empty] | NE | -
|  |  | Other ferrous metals………………………...… | [5 empty] | NE | -
|  |  | Iron………………………...………………………………. | [5 empty] | NE | -
|  |  | Aluminium…………………………...………… | [5 empty] | NE | -
|  |  | Beryllium…………………….……………….. | [5 empty] | NE | -
|  |  | Cobalt……………………..……………………. | [5 empty] | NE | -
|  |  | Copper…………………………….……………….. | [5 empty] | NE | -
|  |  | Lead……………………………...……………… | [5 empty] | NE | -
|  |  | Magnox/Magnesium…………………………... | [5 empty] | NE | -
|  |  | Nickel………………………………………..... | [5 empty] | NE | -
|  |  | Titanium…………………………………..……. | [5 empty] | NE | -
|  |  | Uranium………………………………...………. | [5 empty] | NE | -
|  |  | Zinc………………………………...…… | [5 empty] | NE | -
|  |  | Zircaloy/Zirconium……………...…….………. | [5 empty] | NE | -
|  |  | Other metals…………………….…………. | [5 empty] | NE | -
Organics (%wt):
[9 empty] | (%wt) | Type(s) and comment | [5 empty] | % of total C14 activity
|  |  | Total cellulosics…………..………… | [6 empty] | -
|  |  | Paper, cotton………..…………… | [6 empty] | -
|  |  | Wood…………..………………… | [6 empty] | -
|  |  | Halogenated plastics…………..…… | [6 empty] | -
|  |  | Total non-halogenated plastics……………… | [6 empty] | -
|  |  | Condensation polymers…………………...….. | [6 empty] | -
|  |  | Others…………..……………...…… | [6 empty] | -
|  |  | Organic ion exchange materials…..……. | [5 empty] | ~ 100.0 | - | [5 empty] | 100.0
|  |  | Total rubber…………..……..…………… | [6 empty] | -
|  |  | Halogenated rubber…………………..…..…… | [6 empty] | -
|  |  | Non-halogenated rubber…………………....… | [6 empty] | -
|  |  | Hydrocarbons…………………………..... | [6 empty] | -
|  |  | Oil or grease……..………………….….… | [6 empty] | -
|  |  | Fuel….………………….....…………... | [6 empty] | -
|  |  | Asphalt/Tarmac (cont.coal tar)….… | [6 empty] | -
|  |  | Asphalt/Tarmac (no coal tar)……...… | [6 empty] | -
|  |  | Bitumen………………………………… | [6 empty] | -
|  |  | Others………………………………………. | [6 empty] | -
|  |  | Other organics…………..……………………..… | [6 empty] | -
Other materials (%wt):
[9 empty] | (%wt) | Type(s) and comment | [5 empty] | % of total C14 activity
|  |  | Inorganic ion exchange materials…...… | [5 empty] | NE | -
|  |  | Inorganic sludges and flocs…………….… | [5 empty] | NE | -
|  |  | Soil……………..……………………....………… | [5 empty] | NE | -
|  |  | Brick/Stone/Rubble………………......…………..………… | [5 empty] | NE | -
|  |  | Cementitious material……………………….…. | [5 empty] | NE | -
|  |  | Sand……………………………………….. | [5 empty] | NE | -
|  |  | Glass/Ceramics………….…………..………… | [5 empty] | NE | -
|  |  | Graphite………..…………………………..……… | [5 empty] | NE | -
|  |  | Desiccants/Catalysts…………………… | [5 empty] | NE | -
|  |  | Asbestos…………..……………………...… | [5 empty] | NE | -
|  |  | Non/low friable……..……………………………… | [5 empty] | NE | -
|  |  | Moderately friable……..………………………… | [5 empty] | NE | -
|  |  | Highly friable……..…………………………… | [5 empty] | NE | -
|  |  | Free aqueous liquids…………..………… | [5 empty] | NE | -
|  |  | Free non-aqueous liquids…………….………..………… | [5 empty] | NE | -
|  |  | Powder/Ash…………..…………………...…… | [5 empty] | NE | -
COMPONENTS OF MATERIALS, WASTE PROPERTIES, MATERIALS NOT CONTRIBUTING TO MASS
Inorganic anions (%wt):
[9 empty] | (%wt) | Type(s) and comment
|  |  | Fluoride……..………………………………….. | [5 empty] | NE | -
|  |  | Chloride…………..…………………………….. | [5 empty] | NE | -
|  |  | Iodide…..………………………………...…. | [5 empty] | NE | -
|  |  | Cyanide…….…………………………………..… | [5 empty] | NE | -
|  |  | Carbonate………..…………………………...… | [5 empty] | NE | -
|  |  | Nitrate…………..…………………………...…. | [5 empty] | NE | -
|  |  | Nitrite…………..……………………………….... | [5 empty] | NE | -
|  |  | Phosphate……..…………………………...…. | [5 empty] | NE | -
|  |  | Sulphate………..…………………………….…. | [5 empty] | NE | -
|  |  | Sulphide………..……………………………...…. | [5 empty] | NE | -
Materials of interest for waste acceptance criteria:
[9 empty] | (%wt) | Type(s) and comment
|  |  | Combustible metals…………………………. | [5 empty] | NE | -
|  |  | Low flash point liquids……………………...… | [5 empty] | NE | -
|  |  | Explosive materials………………………….. | [5 empty] | NE | -
|  |  | Phosphorus…………..………………………… | [5 empty] | NE | -
|  |  | Hydrides………………………………….……… | [5 empty] | NE | -
|  |  | Biological etc. materials……………………….. | [5 empty] | NE | -
|  |  | Biodegradable materials…………...…………. | [5 empty] | NE | -
|  |  | Putrescible wastes………..…………… | [5 empty] | NE | -
|  |  | Non-putrescible wastes………..…………… | [5 empty] | NE | -
|  |  | Corrosive materials…………………………. | [5 empty] | NE | -
|  |  | Pyrophoric materials………………………….. | [5 empty] | NE | -
|  |  | Generating toxic gases……………………….. | [5 empty] | NE | -
|  |  | Reacting with water…………………………...… | [5 empty] | NE | -
|  |  | Higher activity particles…………………………………. | [5 empty] | NE | -
|  |  | Soluble solids as bulk chemical compounds……………………..………………….… | [5 empty] | NE | -
Hazardous substances / non hazardous pollutants: |  |  | -
[9 empty] | (%wt) | Type(s) and comment
|  |  | Acrylamide…………………………… | [6 empty] | -
|  |  | Benzene………………..……………… | [6 empty] | -
|  |  | Chlorinated solvents………..……………. | [6 empty] | -
|  |  | Formaldehyde…………………………. | [6 empty] | -
|  |  | Organometallics…………………………. | [6 empty] | -
|  |  | Phenol……………………………………….... | [6 empty] | -
|  |  | Styrene…..…...…..…..……………………….. | [6 empty] | -
|  |  | Tri-butyl phosphate……………………….………... | [6 empty] | -
|  |  | Other organophosphates……………………….. | [6 empty] | -
|  |  | Vinyl chloride………………………………………. | [6 empty] | -
|  |  | Arsenic……………………………………….... | [6 empty] | -
|  |  | Barium…………………………………..…………. | [6 empty] | -
|  |  | Boron…………………….……………………….. | [5 empty] | ~ 0.90 | 3700g per package
|  |  | Boron (in Boral)…………………………………………………. | [6 empty] | -
|  |  | Boron (non-Boral)…………………………………………………. | [6 empty] | -
|  |  | Cadmium………………………………….……………….. | [6 empty] | -
|  |  | Caesium……………………………………..……………. | [6 empty] | -
|  |  | Selenium………………………………………….……. | [6 empty] | -
|  |  | Chromium………………………..………………………. | [6 empty] | -
|  |  | Molybdenum……………………………..…………………. | [6 empty] | -
|  |  | Thallium…………………………...………………………. | [6 empty] | -
|  |  | Tin………………………………...……………………… | [6 empty] | -
|  |  | Vanadium…………………………………...…………………. | [6 empty] | -
|  |  | Mercury compounds…………………...……………………. | [5 empty] | < 0.01 | 10g per package
|  |  | Others…………………………………………..…… | [6 empty] | -
Complexing agents (%wt): |  |  | No
[9 empty] | (%wt) | Type(s) and comment
|  |  | EDTA…………………….…………………….. | [6 empty] | -
|  |  | DPTA…….…...………………………………………. | [6 empty] | -
|  |  | NTA……………...…………………………………… | [6 empty] | -
|  |  | Polycarboxylic acids………………………………… | [6 empty] | -
|  |  | Other organic complexants…………………………..… | [6 empty] | -
|  |  | Total complexing agents………………………...… | [6 empty] | -
Physical components: | [8 empty] | Number | Type(s) and comment
|  |  | Sources………………………………...… | [6 empty] | -
|  |  | Electronic & Electrical Equipment (EEE) | [6 empty] | -
|  |  | EEE Type 1……………………….……………. | [6 empty] | -
|  |  | EEE Type 2…………………………………...……. | [6 empty] | -
|  |  | EEE Type 3………………………………...……. | [6 empty] | -
|  |  | EEE Type 4………………………………….……. | [6 empty] | -
|  |  | EEE Type 5…………………………………..……. | [6 empty] | -
TREATMENT, PACKAGING AND DISPOSAL
Planned on-site / off-site treatment(s): |  |  | Treatment | [8 empty] | On-site / Off-site |  | Stream volume %
Size reduction
Decay storage
Low force compaction
Supercompaction (HFC)
Incineration
Drying/dewatering/liquid separation
Tie down/fixatives/strippable coating/painting application
Decontamination
Metal treatment
Recycling / reuse
Thermal treatment, including vitrification
Encapsulation
|  |  | Polymer encapsulation | [8 empty] | On-site |  | = 100.0
Other physical treatment
Other chemical treatment
Containerisation
Treatment not yet determined
None
Comments on planned treatments: |  |  | Likely to be 100% polymer encapsulation
Conditioning method: |  |  | Encapsulation with epoxy resin
Conditioning plants: |  | Plant Name | [6 empty] | Location
|  | Hinkley Point C Mobile Epoxy Resin Encapsulation Plant | [6 empty] | Hinkley Point C
Likely conditioning matrix: |  |  | Polymer
Further information on the conditioning matrix: |  |  | Epoxy matrix comprising epoxy resin and the hardener
Waste Packaging:
Likely container type: | Container | [6 empty] | Waste packaged (vol%) |  | Waste loading (m³) |  | Payload (m³) |  | Number of packages |  | Estimated start date for packaging
| 1 m³ Concrete drum (40 mm steel) | [6 empty] | 100.0 |  | 0.40 |  | 0.62 |  | 900 |  | 2033
Range in container waste loading: |  |  | 0.42-0.34-0.28 dependent on shielding
Other information on packaging and conditioning: |  |  | -
Conditioned density (t/m³): |  |  | ~ 1.0
Conditioned density comment: |  |  | Spent resins embedded in epoxy matrix
Management Routes: |  |  | Disposal Route | [8 empty] | Stream volume % |  | Raw density t/m3 |  | Start date
Expected to be consigned to a Near Site, Near Surface Disposal Facility (Scotland)
Expected to be Non-NSD HAW managed under Scottish Government's policy
Expected to be disposed to LLW Vaults NRS Dounreay
|  |  | Expected to be consigned to the Geological Disposal Facility | [8 empty] | = 100.0 |  |  |  | 2089
Expected to be consigned to a Near Surface Disposal Facility
Expected to be consigned to the LLW Repository
Expected to be consigned to a Landfill Facility
Expected to be disposed On-Site
Expected to be managed by In-Situ Disposal
Expected to be consigned to an Incineration Facility
Expected to be consigned to a Metal Treatment Facility
Expected to be Out of Scope
Expected to be recycled / reused
Disposal route not known
Classification codes for waste expected to be consigned to a landfill facility:
Opportunities for alternative disposal routing: | [5 empty] | No
| Baseline Management Route |  |  | Opportunity Management Route |  |  |  | Stream volume (%) |  |  | Opportunity Confidence |  | Comment
| - |  |  | - |  |  |  | - |  |  | - |  | -
| - |  |  | - |  |  |  | - |  |  | - |  | -
RADIOACTIVITY
Source: |  |  | Ion exchangers resins removed from the treatment lines of water auxiliary circuits: Chemical and Volumetric Control System (CVCS), Boron Recycle System (BRS), Liquid Waste Treatment System (LWTS), Spent Fuel Pit Treatment System (FPTS).
Uncertainty: |  |  | Sample is based on 144 reactor years of operation of PWRs in France so is a very reasonable estimate of anticipated waste arisings from HPC.
Measurement of radioactivities: |  |  | Sample is based on 144 reactor years of operation of PWRs in France so is a very reasonable estimate of anticipated waste arisings from HPC.
Chemical form of radionuclides: |  | H-3: | -
| C-14: |  | -
| Cl-36: |  | -
| Se-79: | Selenium-79 | -
| Tc-99: | Selenium-79 | -
| I-129: |  | -
| Ra: |  | -
| Th: |  | -
| U: |  | -
Np: |  |  | -
Pu: |  |  | -

## Radionuclide
WASTE STREAM |  |  | 3T01 |  |  | ILW Ion Exchange Resins
|  | Mean radioactivity, TBq/m³ | [7 empty] | Mean radioactivity, TBq/m³
| Nuclide | Waste at | Bands and Code | Future Arisings |  | Bands and Code |  |  |  | Waste at |  | Bands and Code |  | Future Arisings |  | Bands and Code
|  | 2025-04-01 | [6 empty] | Nuclide | 2025-04-01
| H 3 |  |  | ~ | 2.50E-03 | B | B | 2 | Gd 153
| Be 10 |  |  | ~ | 1.80E-08 | B | B | 2 | Ho 163
| C 14 |  |  | ~ | 1.62E-03 | B | B | 2 | Ho 166m
| Na 22 |  |  | ~ | 4.28E-03 | B | B | 2 | Tm 170
| Al 26 | [7 empty] | Tm 171
| Cl 36 |  |  | ~ | 8.98E-07 | B | B | 2 | Lu 174
| Ar 39 | [7 empty] | Lu 176
| Ar 42 | [7 empty] | Hf 178n
| K 40 | [7 empty] | Hf 182
| Ca 41 |  |  | ~ | 4.48E-07 | B | B | 2 | Pt 193
| Mn 53 | [7 empty] | Tl 204
| Mn 54 |  |  | ~ | 1.97E-02 | B | B | 2 | Pb 205
| Fe 55 |  |  | ~ | 1.26E-02 | B | B | 2 | Pb 210
| Co 60 |  |  | ~ | 8.98E-02 | B | B | 2 | Bi 208
| Ni 59 |  |  | ~ | 9.87E-05 | B | B | 2 | Bi 210m
| Ni 63 |  |  | ~ | 1.26E-01 | B | B | 2 | Po 210
| Zn 65 | [7 empty] | Ra 223
| Se 79 |  |  | ~ | 2.53E-07 | B | B | 2 | Ra 225
| Kr 81 | [7 empty] | Ra 226
| Kr 85 | [7 empty] | Ra 228
| Rb 87 | [7 empty] | Ac 227
| Sr 90 |  |  | ~ | 1.46E-04 | B | B | 2 | Th 227
| Zr 93 |  |  | ~ | 4.48E-08 | B | B | 2 | Th 228
| Nb 91 | [7 empty] | Th 229
| Nb 92 | [7 empty] | Th 230
| Nb 93m | [7 empty] | Th 232
| Nb 94 |  |  | ~ | 1.08E-05 | B | B | 2 | Th 234
| Mo 93 |  |  | ~ | 8.97E-08 | B | B | 2 | Pa 231
| Tc 97 | [7 empty] | Pa 233
| Tc 99 |  |  | ~ | 6.33E-07 | B | B | 2 | U 232
| Ru 106 | [7 empty] | U 233
| Pd 107 |  |  | ~ | 6.33E-09 | B | B | 2 | U 234
| Ag 108m |  |  | ~ | 8.98E-05 | B | B | 2 | U 235
| Ag 110m |  |  | ~ | 2.52E-02 | B | B | 2 | U 236
| Cd 109 | [7 empty] | U 238
| Cd 113m | [7 empty] | Np 237
| Sn 119m | [7 empty] | Pu 236
| Sn 121m |  |  | ~ | 1.27E-06 | B | B | 2 | Pu 238
| Sn 123 | [7 empty] | Pu 239
| Sn 126 |  |  | ~ | 5.70E-07 | B | B | 2 | Pu 240
| Sb 125 | [7 empty] | Pu 241
| Sb 126 | [7 empty] | Pu 242
| Te 125m | [7 empty] | Am 241
| Te 127m | [7 empty] | Am 242m
| I 129 |  |  | ~ | 6.33E-08 | B | B | 2 | Am 243
| Cs 134 |  |  | ~ | 2.48E-02 | B | B | 2 | Cm 242
| Cs 135 |  |  | ~ | 3.15E-07 | B | B | 2 | Cm 243
| Cs 137 |  |  | ~ | 6.32E-02 | B | B | 2 | Cm 244
| Ba 133 | [7 empty] | Cm 245
| La 137 | [7 empty] | Cm 246
| La 138 | [7 empty] | Cm 248
| Ce 144 | [7 empty] | Cf 249
| Pm 145 | [7 empty] | Cf 250
| Pm 147 | [7 empty] | Cf 251
| Sm 147 | [7 empty] | Cf 252
| Sm 151 |  |  | ~ | 4.43E-05 | B | B | 2 | Unsp a
| Eu 152 | [7 empty] | Unsp b/g
| Eu 154 | [7 empty] | Total a |  | 0 |  | * |  | 0 |  | *
| Eu 155 | [7 empty] | Total b/g |  | 0 |  | * |  | 0.36951 |  | *
| Bands (Upper and Lower) | [7 empty] | Code
| A a factor of 1.5 | [7 empty] | 1 Measured activity
| B a factor of 3 | [7 empty] | 2 Derived activity (best estimate)
| C a factor of 10 | [7 empty] | 3 Derived activity (upper limit)
| D a factor of 100 | [7 empty] | 4 Not present
| E a factor of 1000 | [7 empty] | 5 Present but not significant
6 Likely to be present but not assessed
| Note: Bands quantify uncertainty in | [7 empty] | 7 Present in significant quantities but not determined
| the mean radioactivity. | [7 empty] | 8 Not expected to be present in significant quantity
* Total calculated from the 114 declared radionuclides