## DataSheet
WASTE STREAM |  |  | 3T09 |  | LLW Air and Water Filters
SITE |  |  | Hinkley Point C
SITE OWNER |  |  | NNB GenCo (HPC) Ltd
WASTE CUSTODIAN |  |  | NNB GenCo (HPC) Ltd
WASTE TYPE |  |  | LLW |  |  | 0
WASTE VOLUMES
[8 empty] | Reported (m3) |  |  |  | OR | Conditioned (m3) |  | Packaged (m3)
Stocks: |  |  | At 1.4.2025 |  |  |  |  | 0
Future arisings: |  |  | 1.4.2029 - 31.3.2030 |  |  |  |  | 8.0
|  |  | 1.4.2030 - 31.3.2031 |  |  |  |  | 8.0
|  |  | 1.4.2031 - 31.3.2032 |  |  |  |  | 8.0
|  |  | 1.4.2032 - 31.3.2033 |  |  |  |  | 8.0
|  |  | 1.4.2033 - 31.3.2034 |  |  |  |  | 8.0
|  |  | 1.4.2034 - 31.3.2035 |  |  |  |  | 8.0
|  |  | 1.4.2035 - 31.3.2036 |  |  |  |  | 8.0
|  |  | 1.4.2036 - 31.3.2037 |  |  |  |  | 8.0
|  |  | 1.4.2037 - 31.3.2038 |  |  |  |  | 8.0
|  |  | 1.4.2038 - 31.3.2039 |  |  |  |  | 8.0
|  |  | 1.4.2039 - 31.3.2040 |  |  |  |  | 8.0
|  |  | 1.4.2040 - 31.3.2041 |  |  |  |  | 8.0
|  |  | 1.4.2041 - 31.3.2042 |  |  |  |  | 8.0
|  |  | 1.4.2042 - 31.3.2043 |  |  |  |  | 8.0
|  |  | 1.4.2043 - 31.3.2044 |  |  |  |  | 8.0
|  |  | 1.4.2044 - 31.3.2045 |  |  |  |  | 8.0
|  |  | 1.4.2045 - 31.3.2046 |  |  |  |  | 8.0
|  |  | 1.4.2046 - 31.3.2047 |  |  |  |  | 8.0
|  |  | 1.4.2047 - 31.3.2048 |  |  |  |  | 8.0
|  |  | 1.4.2048 - 31.3.2049 |  |  |  |  | 8.0
|  |  | 1.4.2049 - 31.3.2050 |  |  |  |  | 8.0
|  |  | 1.4.2050 - 31.3.2051 |  |  |  |  | 8.0
|  |  | 1.4.2051 - 31.3.2052 |  |  |  |  | 8.0
|  |  | 1.4.2052 - 31.3.2053 |  |  |  |  | 8.0
|  |  | 1.4.2053 - 31.3.2054 |  |  |  |  | 8.0
|  |  | 1.4.2054 - 31.3.2055 |  |  |  |  | 8.0
|  |  | 1.4.2055 - 31.3.2056 |  |  |  |  | 8.0
|  |  | 1.4.2056 - 31.3.2057 |  |  |  |  | 8.0
|  |  | 1.4.2057 - 31.3.2058 |  |  |  |  | 8.0
|  |  | 1.4.2058 - 31.3.2059 |  |  |  |  | 8.0
|  |  | 1.4.2059 - 31.3.2060 |  |  |  |  | 8.0
|  |  | 1.4.2060 - 31.3.2061 |  |  |  |  | 8.0
|  |  | 1.4.2061 - 31.3.2062 |  |  |  |  | 8.0
|  |  | 1.4.2062 - 31.3.2063 |  |  |  |  | 8.0
|  |  | 1.4.2063 - 31.3.2064 |  |  |  |  | 8.0
|  |  | 1.4.2064 - 31.3.2065 |  |  |  |  | 8.0
|  |  | 1.4.2065 - 31.3.2066 |  |  |  |  | 8.0
|  |  | 1.4.2066 - 31.3.2067 |  |  |  |  | 8.0
|  |  | 1.4.2067 - 31.3.2068 |  |  |  |  | 8.0
|  |  | 1.4.2068 - 31.3.2069 |  |  |  |  | 8.0
|  |  | 1.4.2069 - 31.3.2070 |  |  |  |  | 8.0
|  |  | 1.4.2070 - 31.3.2071 |  |  |  |  | 8.0
|  |  | 1.4.2071 - 31.3.2072 |  |  |  |  | 8.0
|  |  | 1.4.2072 - 31.3.2073 |  |  |  |  | 8.0
|  |  | 1.4.2073 - 31.3.2074 |  |  |  |  | 8.0
|  |  | 1.4.2074 - 31.3.2075 |  |  |  |  | 8.0
|  |  | 1.4.2075 - 31.3.2076 |  |  |  |  | 8.0
|  |  | 1.4.2076 - 31.3.2077 |  |  |  |  | 8.0
|  |  | 1.4.2077 - 31.3.2078 |  |  |  |  | 8.0
|  |  | 1.4.2078 - 31.3.2079 |  |  |  |  | 8.0
|  |  | 1.4.2079 - 31.3.2080 |  |  |  |  | 8.0
|  |  | 1.4.2080 - 31.3.2081 |  |  |  |  | 8.0
|  |  | 1.4.2081 - 31.3.2082 |  |  |  |  | 8.0
|  |  | 1.4.2082 - 31.3.2083 |  |  |  |  | 8.0
|  |  | 1.4.2083 - 31.3.2084 |  |  |  |  | 8.0
|  |  | 1.4.2084 - 31.3.2085 |  |  |  |  | 8.0
|  |  | 1.4.2085 - 31.3.2086 |  |  |  |  | 8.0
|  |  | 1.4.2086 - 31.3.2087 |  |  |  |  | 8.0
|  |  | 1.4.2087 - 31.3.2088 |  |  |  |  | 8.0
|  |  | - |  |  |  |  | 0
|  |  | 1.4.2088 - 31.3.2089 |  |  |  |  | 8.0
Total future arisings: | [7 empty] | 480.0
Total waste volume: | [7 empty] | 480.0
Number of waste packages in stock: |  |  | At 1.4.2025………………………...….. | [5 empty] | - | packages
Comment on arising rates: |  |  | -
Additional information on quantities: |  |  | No uncertainty data currently available.
Uncertainty factors on volumes: |  |  | Stock (upper): |  |  | x | - |  | Arisings (upper): |  | x | 1.00
|  |  | Stock (lower): |  |  | x | - |  | Arisings (lower): |  | x | 1.00
WASTE SOURCE |  |  | All radiation controlled areas of the nuclear auxiliary building, fuel building, safeguards buildings, reactor building, operational production centre, access building and effluent treatment building are served by dedicated ventilation systems. The extract from these systems is subject to a number of airborne activity abatement techniques, including the use of High Efficiency Particulate Air (HEPA) filtration, before discharge to the environment. The HEPA filters remove particulate material to ensure doses to workers are ALARP and discharges to the environment are minimised. This also ensures that the doses to members of the public from airborne discharges are minimised. The abatement systems will produce a number of spent LLW pre and HEPA filters over the course of reactor operations. In addition to the filters serving the primary systems, LLW water filters will be generated from the filtration of low activity effluent (TEU, APG). The physical form of this waste stream consists of filter cartridges that are composed principally of stainless steel supports with glass fibre filter media and some organic materials.
PHYSICAL CHARACTERISTICS
General description: |  |  | Cartridge filters composed principally of stainless style supports with a filter medium and some organic materials. HEPA filters with glass fibre filter media.
Changes since waste generated: |  |  | -
Bulk density (t/m³): |  |  | NE
Comment on density: |  |  | Not assessed
CHEMICAL COMPOSITION
General description and components (%wt): |  |  | -
Chemical state: |  |  | -
Sheet metal proportion / thickness: |  |  | -
Metals and alloys (%wt):
[9 empty] | (%wt) | Type(s) / Grades(s) with proportions | [5 empty] | % of total C14 activity
|  |  | Stainless steel…………………………………. | [5 empty] | NE | -
|  |  | Other ferrous metals………………………...… | [6 empty] | -
|  |  | Iron………………………...………………………………. | [6 empty] | -
|  |  | Aluminium…………………………...………… | [6 empty] | -
|  |  | Beryllium…………………….……………….. | [5 empty] | < 0.01 | -
|  |  | Cobalt……………………..……………………. | [6 empty] | -
|  |  | Copper…………………………….……………….. | [6 empty] | -
|  |  | Lead……………………………...……………… | [5 empty] | ~ 0.09 | -
|  |  | Magnox/Magnesium…………………………... | [6 empty] | -
|  |  | Nickel………………………………………..... | [5 empty] | ~ 0.03 | -
|  |  | Titanium…………………………………..……. | [6 empty] | -
|  |  | Uranium………………………………...………. | [6 empty] | -
|  |  | Zinc………………………………...…… | [6 empty] | -
|  |  | Zircaloy/Zirconium……………...…….………. | [6 empty] | -
|  |  | Other metals…………………….…………. | [5 empty] | < 0.01 | antimony
Organics (%wt):
[9 empty] | (%wt) | Type(s) and comment | [5 empty] | % of total C14 activity
|  |  | Total cellulosics…………..………… | [5 empty] | NE | -
|  |  | Paper, cotton………..…………… | [5 empty] | NE | -
|  |  | Wood…………..………………… | [5 empty] | NE | -
|  |  | Halogenated plastics…………..…… | [5 empty] | NE | -
|  |  | Total non-halogenated plastics……………… | [5 empty] | NE | -
|  |  | Condensation polymers…………………...….. | [5 empty] | NE | -
|  |  | Others…………..……………...…… | [5 empty] | NE | -
|  |  | Organic ion exchange materials…..……. | [5 empty] | NE | -
|  |  | Total rubber…………..……..…………… | [5 empty] | NE | -
|  |  | Halogenated rubber…………………..…..…… | [5 empty] | NE | -
|  |  | Non-halogenated rubber…………………....… | [5 empty] | NE | -
|  |  | Hydrocarbons…………………………..... | [5 empty] | NE | -
|  |  | Oil or grease……..………………….….… | [5 empty] | NE | -
|  |  | Fuel….………………….....…………... | [5 empty] | NE | -
|  |  | Asphalt/Tarmac (cont.coal tar)….… | [5 empty] | NE | -
|  |  | Asphalt/Tarmac (no coal tar)……...… | [5 empty] | NE | -
|  |  | Bitumen………………………………… | [5 empty] | NE | -
|  |  | Others………………………………………. | [5 empty] | NE | -
|  |  | Other organics…………..……………………..… | [5 empty] | NE | -
Other materials (%wt):
[9 empty] | (%wt) | Type(s) and comment | [5 empty] | % of total C14 activity
|  |  | Inorganic ion exchange materials…...… | [5 empty] | NE | -
|  |  | Inorganic sludges and flocs…………….… | [5 empty] | NE | -
|  |  | Soil……………..……………………....………… | [5 empty] | NE | -
|  |  | Brick/Stone/Rubble………………......…………..………… | [5 empty] | NE | -
|  |  | Cementitious material……………………….…. | [5 empty] | NE | -
|  |  | Sand……………………………………….. | [5 empty] | NE | -
|  |  | Glass/Ceramics………….…………..………… | [5 empty] | NE | -
|  |  | Graphite………..…………………………..……… | [5 empty] | NE | -
|  |  | Desiccants/Catalysts…………………… | [5 empty] | NE | -
|  |  | Asbestos…………..……………………...… | [5 empty] | NE | -
|  |  | Non/low friable……..……………………………… | [5 empty] | NE | -
|  |  | Moderately friable……..………………………… | [5 empty] | NE | -
|  |  | Highly friable……..…………………………… | [5 empty] | NE | -
|  |  | Free aqueous liquids…………..………… | [5 empty] | NE | -
|  |  | Free non-aqueous liquids…………….………..………… | [5 empty] | NE | -
|  |  | Powder/Ash…………..…………………...…… | [5 empty] | NE | -
COMPONENTS OF MATERIALS, WASTE PROPERTIES, MATERIALS NOT CONTRIBUTING TO MASS
Inorganic anions (%wt):
[9 empty] | (%wt) | Type(s) and comment
|  |  | Fluoride……..………………………………….. | [5 empty] | NE | -
|  |  | Chloride…………..…………………………….. | [5 empty] | NE | -
|  |  | Iodide…..………………………………...…. | [5 empty] | NE | -
|  |  | Cyanide…….…………………………………..… | [5 empty] | NE | -
|  |  | Carbonate………..…………………………...… | [5 empty] | NE | -
|  |  | Nitrate…………..…………………………...…. | [5 empty] | NE | -
|  |  | Nitrite…………..……………………………….... | [5 empty] | NE | -
|  |  | Phosphate……..…………………………...…. | [5 empty] | NE | -
|  |  | Sulphate………..…………………………….…. | [5 empty] | NE | -
|  |  | Sulphide………..……………………………...…. | [5 empty] | NE | -
Materials of interest for waste acceptance criteria:
[9 empty] | (%wt) | Type(s) and comment
|  |  | Combustible metals…………………………. | [5 empty] | NE | -
|  |  | Low flash point liquids……………………...… | [5 empty] | NE | -
|  |  | Explosive materials………………………….. | [5 empty] | NE | -
|  |  | Phosphorus…………..………………………… | [5 empty] | NE | -
|  |  | Hydrides………………………………….……… | [5 empty] | NE | -
|  |  | Biological etc. materials……………………….. | [5 empty] | NE | -
|  |  | Biodegradable materials…………...…………. | [5 empty] | NE | -
|  |  | Putrescible wastes………..…………… | [5 empty] | NE | -
|  |  | Non-putrescible wastes………..…………… | [5 empty] | NE | -
|  |  | Corrosive materials…………………………. | [5 empty] | NE | -
|  |  | Pyrophoric materials………………………….. | [5 empty] | NE | -
|  |  | Generating toxic gases……………………….. | [5 empty] | NE | -
|  |  | Reacting with water…………………………...… | [5 empty] | NE | -
|  |  | Higher activity particles…………………………………. | [5 empty] | NE | -
|  |  | Soluble solids as bulk chemical compounds……………………..………………….… | [5 empty] | NE | -
Hazardous substances / non hazardous pollutants: |  |  | -
[9 empty] | (%wt) | Type(s) and comment
|  |  | Acrylamide…………………………… | [6 empty] | -
|  |  | Benzene………………..……………… | [5 empty] | < 0.01 | -
|  |  | Chlorinated solvents………..……………. | [6 empty] | -
|  |  | Formaldehyde…………………………. | [6 empty] | -
|  |  | Organometallics…………………………. | [6 empty] | -
|  |  | Phenol……………………………………….... | [6 empty] | -
|  |  | Styrene…..…...…..…..……………………….. | [6 empty] | -
|  |  | Tri-butyl phosphate……………………….………... | [6 empty] | -
|  |  | Other organophosphates……………………….. | [6 empty] | -
|  |  | Vinyl chloride………………………………………. | [6 empty] | -
|  |  | Arsenic……………………………………….... | [5 empty] | < 0.01 | -
|  |  | Barium…………………………………..…………. | [6 empty] | -
|  |  | Boron…………………….……………………….. | [5 empty] | ~ 0.82 | -
|  |  | Boron (in Boral)…………………………………………………. | [6 empty] | -
|  |  | Boron (non-Boral)…………………………………………………. | [6 empty] | -
|  |  | Cadmium………………………………….……………….. | [5 empty] | < 0.01 | -
|  |  | Caesium……………………………………..……………. | [6 empty] | -
|  |  | Selenium………………………………………….……. | [5 empty] | < 0.01 | -
|  |  | Chromium………………………..………………………. | [5 empty] | ~ 0.03 | -
|  |  | Molybdenum……………………………..…………………. | [6 empty] | -
|  |  | Thallium…………………………...………………………. | [6 empty] | -
|  |  | Tin………………………………...……………………… | [6 empty] | -
|  |  | Vanadium…………………………………...…………………. | [6 empty] | -
|  |  | Mercury compounds…………………...……………………. | [5 empty] | < 0.01 | -
|  |  | Others…………………………………………..…… | [6 empty] | -
Complexing agents (%wt): |  |  | No
[9 empty] | (%wt) | Type(s) and comment
|  |  | EDTA…………………….…………………….. | [6 empty] | -
|  |  | DPTA…….…...………………………………………. | [6 empty] | -
|  |  | NTA……………...…………………………………… | [6 empty] | -
|  |  | Polycarboxylic acids………………………………… | [6 empty] | -
|  |  | Other organic complexants…………………………..… | [6 empty] | -
|  |  | Total complexing agents………………………...… | [6 empty] | -
Physical components: | [8 empty] | Number | Type(s) and comment
|  |  | Sources………………………………...… | [6 empty] | -
|  |  | Electronic & Electrical Equipment (EEE) | [6 empty] | -
|  |  | EEE Type 1……………………….……………. | [6 empty] | -
|  |  | EEE Type 2…………………………………...……. | [6 empty] | -
|  |  | EEE Type 3………………………………...……. | [6 empty] | -
|  |  | EEE Type 4………………………………….……. | [6 empty] | -
|  |  | EEE Type 5…………………………………..……. | [6 empty] | -
TREATMENT, PACKAGING AND DISPOSAL
Planned on-site / off-site treatment(s): |  |  | Treatment | [8 empty] | On-site / Off-site |  | Stream volume %
Size reduction
Decay storage
Low force compaction
|  |  | Supercompaction (HFC) | [8 empty] | Off-site |  | NE
|  |  | Incineration | [8 empty] | Off-site |  | NE
Drying/dewatering/liquid separation
Tie down/fixatives/strippable coating/painting application
Decontamination
Metal treatment
Recycling / reuse
Thermal treatment, including vitrification
Encapsulation
Polymer encapsulation
Other physical treatment
Other chemical treatment
Containerisation
Treatment not yet determined
None
Comments on planned treatments: |  |  | Both air and water filters will primarily be sent for incineration following onsite- size reduction. Filters that cannot be incinerated will be sent for supercompaction and if that isn't possible they will be managed, conditioned and sent for direct LLWR disposal.
Conditioning method: |  |  | -
Conditioning plants: |  | Plant Name | [6 empty] | Location
|  | - | [6 empty] | -
Likely conditioning matrix: |  |  | -
Further information on the conditioning matrix: |  |  | -
Waste Packaging:
Likely container type: | Container | [6 empty] | Waste packaged (vol%) |  | Waste loading (m³) |  | Payload (m³) |  | Number of packages |  | Estimated start date for packaging
| 1/2 Height WAMAC IP-2 ISO (TC08) | [6 empty] | - |  | - |  | - |  | - |  | -
Range in container waste loading:
Other information on packaging and conditioning: |  |  | -
Conditioned density (t/m³): |  |  | -
Conditioned density comment: |  |  | -
Management Routes: |  |  | Disposal Route | [8 empty] | Stream volume % |  | Raw density t/m3 |  | Start date
Expected to be consigned to a Near Site, Near Surface Disposal Facility (Scotland)
Expected to be Non-NSD HAW managed under Scottish Government's policy
Expected to be disposed to LLW Vaults NRS Dounreay
Expected to be consigned to the Geological Disposal Facility
Expected to be consigned to a Near Surface Disposal Facility
|  |  | Expected to be consigned to the LLW Repository | [8 empty] | NE
Expected to be consigned to a Landfill Facility
Expected to be disposed On-Site
Expected to be managed by In-Situ Disposal
|  |  | Expected to be consigned to an Incineration Facility | [8 empty] | NE
Expected to be consigned to a Metal Treatment Facility
Expected to be Out of Scope
Expected to be recycled / reused
Disposal route not known
Classification codes for waste expected to be consigned to a landfill facility:
Opportunities for alternative disposal routing: | [5 empty] | No
| Baseline Management Route |  |  | Opportunity Management Route |  |  |  | Stream volume (%) |  |  | Opportunity Confidence |  | Comment
| - |  |  | - |  |  |  | - |  |  | - |  | -
| - |  |  | - |  |  |  | - |  |  | - |  | -
RADIOACTIVITY
Source: |  |  | The abatement systems will produce a number of spent HEPA filters over the course of reactor operations. These HEPA filters have the potential to be classed as radioactive waste should they have arrested any radioactive particulate or aerosol. The low active effluent water filters are composed principally of stainless style supports with a filter medium and some organic materials. The amount of particulate radioactive material (metallic oxides) trapped on each filter may be variable.
Uncertainty: |  |  | -
Measurement of radioactivities: |  |  | -
Chemical form of radionuclides: |  | H-3: | -
| C-14: |  | -
| Cl-36: |  | -
| Se-79: | Selenium-79 | -
| Tc-99: | Selenium-79 | -
| I-129: |  | -
| Ra: |  | -
| Th: |  | -
| U: |  | -
Np: |  |  | -
Pu: |  |  | -

## Radionuclide
WASTE STREAM |  |  | 3T09 |  |  | LLW Air and Water Filters
|  | Mean radioactivity, TBq/m³ | [7 empty] | Mean radioactivity, TBq/m³
| Nuclide | Waste at | Bands and Code | Future Arisings |  | Bands and Code |  |  |  | Waste at |  | Bands and Code |  | Future Arisings |  | Bands and Code
|  | 2025-04-01 | [6 empty] | Nuclide | 2025-04-01
| H 3 | [7 empty] | Gd 153
| Be 10 | [7 empty] | Ho 163
| C 14 |  |  | ~ | 6.50E-07 | B | B | 2 | Ho 166m
| Na 22 | [7 empty] | Tm 170
| Al 26 | [7 empty] | Tm 171
| Cl 36 | [7 empty] | Lu 174
| Ar 39 | [7 empty] | Lu 176
| Ar 42 | [7 empty] | Hf 178n
| K 40 | [7 empty] | Hf 182
| Ca 41 | [7 empty] | Pt 193
| Mn 53 | [7 empty] | Tl 204
| Mn 54 | [6 empty] | 6 | Pb 205
| Fe 55 | [6 empty] | 6 | Pb 210
| Co 60 |  |  | ~ | 5.90E-05 | B | B | 2 | Bi 208
| Ni 59 | [7 empty] | Bi 210m
| Ni 63 | [7 empty] | Po 210
| Zn 65 | [6 empty] | 6 | Ra 223
| Se 79 | [7 empty] | Ra 225
| Kr 81 | [7 empty] | Ra 226
| Kr 85 | [7 empty] | Ra 228
| Rb 87 | [7 empty] | Ac 227
| Sr 90 | [7 empty] | Th 227
| Zr 93 | [7 empty] | Th 228
| Nb 91 | [7 empty] | Th 229
| Nb 92 | [7 empty] | Th 230
| Nb 93m | [7 empty] | Th 232
| Nb 94 | [7 empty] | Th 234
| Mo 93 | [7 empty] | Pa 231
| Tc 97 | [7 empty] | Pa 233
| Tc 99 | [7 empty] | U 232
| Ru 106 | [7 empty] | U 233
| Pd 107 | [7 empty] | U 234
| Ag 108m | [7 empty] | U 235
| Ag 110m | [6 empty] | 6 | U 236
| Cd 109 | [7 empty] | U 238
| Cd 113m | [7 empty] | Np 237
| Sn 119m | [7 empty] | Pu 236
| Sn 121m | [7 empty] | Pu 238
| Sn 123 | [7 empty] | Pu 239
| Sn 126 | [7 empty] | Pu 240
| Sb 125 | [7 empty] | Pu 241
| Sb 126 | [7 empty] | Pu 242
| Te 125m | [7 empty] | Am 241
| Te 127m | [7 empty] | Am 242m
| I 129 |  |  | ~ | 2.58E-12 | B | B | 2 | Am 243
| Cs 134 | [7 empty] | Cm 242
| Cs 135 | [7 empty] | Cm 243
| Cs 137 | [6 empty] | 6 | Cm 244
| Ba 133 | [7 empty] | Cm 245
| La 137 | [7 empty] | Cm 246
| La 138 | [7 empty] | Cm 248
| Ce 144 | [7 empty] | Cf 249
| Pm 145 | [7 empty] | Cf 250
| Pm 147 | [7 empty] | Cf 251
| Sm 147 | [7 empty] | Cf 252
| Sm 151 | [7 empty] | Unsp a
| Eu 152 | [7 empty] | Unsp b/g
| Eu 154 | [7 empty] | Total a |  | 0 |  | * |  | 0 |  | *
| Eu 155 | [7 empty] | Total b/g |  | 0 |  | * |  | 5.965e-05 |  | *
| Bands (Upper and Lower) | [7 empty] | Code
| A a factor of 1.5 | [7 empty] | 1 Measured activity
| B a factor of 3 | [7 empty] | 2 Derived activity (best estimate)
| C a factor of 10 | [7 empty] | 3 Derived activity (upper limit)
| D a factor of 100 | [7 empty] | 4 Not present
| E a factor of 1000 | [7 empty] | 5 Present but not significant
6 Likely to be present but not assessed
| Note: Bands quantify uncertainty in | [7 empty] | 7 Present in significant quantities but not determined
| the mean radioactivity. | [7 empty] | 8 Not expected to be present in significant quantity
* Total calculated from the 114 declared radionuclides