## DataSheet
WASTE STREAM |  |  | 3Z202 |  | AGR Fuel Transport Flasks
SITE |  |  | Flasks & Flatrols
SITE OWNER |  |  | EDF Energy Nuclear Generation Ltd (EDFE NGL)
WASTE CUSTODIAN |  |  | EDF Energy Nuclear Generation Ltd (EDFE NGL)
WASTE TYPE |  |  | LLW |  |  | 0
WASTE VOLUMES
[8 empty] | Reported (m3) |  |  |  | OR | Conditioned (m3) |  | Packaged (m3)
Stocks: |  |  | At 1.4.2025 |  |  |  |  | = 0
Future arisings: |  |  | 1.4.2025 - 31.3.2028 |  |  |  |  | = 0
|  |  | - |  |  |  |  | 0
|  |  | 1.4.2028 - 31.3.2038 |  |  |  |  | = 470.3
Total future arisings: | [7 empty] | 470.3
Total waste volume: | [7 empty] | 470.3
Number of waste packages in stock: |  |  | At 1.4.2025………………………...….. | [5 empty] | - | packages
Comment on arising rates: |  |  | Arisings are not constant as waste is expected to arise during flask decommissioning following AGR defuelling.
Additional information on quantities: |  |  | Arisings are from 37 off A2 flasks. The flasks are assumed to be in service to the end of AGR station defuelling. A further 8 off A2 flasks are on standby to deploy into service if the demand requires it. However, it is not known if they will be utilised and how many, so have not been included in the above arisings volume.
Uncertainty factors on volumes: |  |  | Stock (upper): |  |  | x | - |  | Arisings (upper): |  | x | 1.50
|  |  | Stock (lower): |  |  | x | - |  | Arisings (lower): |  | x | 0.50
WASTE SOURCE |  |  | A2 flasks that have been used for transporting irradiated AGR fuel.
PHYSICAL CHARACTERISTICS
General description: |  |  | A2 Flask - Steel construction of overall dimensons 2.56m x 2.15m x 2.31m. Internal cavity is 1.66 m³. Flasks weigh 49.7 t, and have a volume of 12.71 m³ each.
Changes since waste generated: |  |  | -
Bulk density (t/m³): |  |  | = | 3.9
Comment on density: |  |  | Volume quoted for arisings is an envelope volume for the the empty flask and as such density accounts for the internal space.
CHEMICAL COMPOSITION
General description and components (%wt): |  |  | Steel A2 Flasks. Flask surfaces are painted with an epoxy based paint and there is a seal made of viton. Steel (~99.9%), Viton (<0.01%) and epoxy based paint (~0.1%).
Chemical state: |  |  | Neutral
Sheet metal proportion / thickness: |  |  | Metal present as massive pieces. A2 flask - wall thickness of 340mm.
Metals and alloys (%wt):
[9 empty] | (%wt) | Type(s) / Grades(s) with proportions | [5 empty] | % of total C14 activity
|  |  | Stainless steel…………………………………. | [5 empty] | = 0 | -
|  |  | Other ferrous metals………………………...… | [5 empty] | ~ 99.9 | -
|  |  | Iron………………………...………………………………. | [5 empty] | = 0 | -
|  |  | Aluminium…………………………...………… | [6 empty] | -
|  |  | Beryllium…………………….……………….. | [6 empty] | -
|  |  | Cobalt……………………..……………………. | [6 empty] | -
|  |  | Copper…………………………….……………….. | [6 empty] | -
|  |  | Lead……………………………...……………… | [5 empty] | 0 | -
|  |  | Magnox/Magnesium…………………………... | [5 empty] | = 0 | -
|  |  | Nickel………………………………………..... | [6 empty] | -
|  |  | Titanium…………………………………..……. | [5 empty] | = 0 | -
|  |  | Uranium………………………………...………. | [6 empty] | -
|  |  | Zinc………………………………...…… | [5 empty] | = 0 | -
|  |  | Zircaloy/Zirconium……………...…….………. | [5 empty] | = 0 | -
|  |  | Other metals…………………….…………. | [5 empty] | = 0 | -
Organics (%wt):
[9 empty] | (%wt) | Type(s) and comment | [5 empty] | % of total C14 activity
|  |  | Total cellulosics…………..………… | [5 empty] | = 0 | -
|  |  | Paper, cotton………..…………… | [5 empty] | = 0 | -
|  |  | Wood…………..………………… | [5 empty] | = 0 | -
|  |  | Halogenated plastics…………..…… | [5 empty] | = 0 | -
|  |  | Total non-halogenated plastics……………… | [5 empty] | = 0 | -
|  |  | Condensation polymers…………………...….. | [5 empty] | = 0 | -
|  |  | Others…………..……………...…… | [5 empty] | = 0 | -
|  |  | Organic ion exchange materials…..……. | [5 empty] | = 0 | -
|  |  | Total rubber…………..……..…………… | [5 empty] | < 0.01 | -
|  |  | Halogenated rubber…………………..…..…… | [5 empty] | < 0.01 | -
|  |  | Non-halogenated rubber…………………....… | [5 empty] | = 0 | -
|  |  | Hydrocarbons…………………………..... | [5 empty] | = 0 | -
|  |  | Oil or grease……..………………….….… | [6 empty] | -
|  |  | Fuel….………………….....…………... | [6 empty] | -
|  |  | Asphalt/Tarmac (cont.coal tar)….… | [6 empty] | -
|  |  | Asphalt/Tarmac (no coal tar)……...… | [6 empty] | -
|  |  | Bitumen………………………………… | [6 empty] | -
|  |  | Others………………………………………. | [6 empty] | -
|  |  | Other organics…………..……………………..… | [5 empty] | ~ 0.10 | -
Other materials (%wt):
[9 empty] | (%wt) | Type(s) and comment | [5 empty] | % of total C14 activity
|  |  | Inorganic ion exchange materials…...… | [5 empty] | = 0 | -
|  |  | Inorganic sludges and flocs…………….… | [5 empty] | = 0 | -
|  |  | Soil……………..……………………....………… | [5 empty] | = 0 | -
|  |  | Brick/Stone/Rubble………………......…………..………… | [5 empty] | = 0 | -
|  |  | Cementitious material……………………….…. | [5 empty] | = 0 | -
|  |  | Sand……………………………………….. | [5 empty] | = 0 | -
|  |  | Glass/Ceramics………….…………..………… | [6 empty] | -
|  |  | Graphite………..…………………………..……… | [5 empty] | = 0 | -
|  |  | Desiccants/Catalysts…………………… | [5 empty] | = 0 | -
|  |  | Asbestos…………..……………………...… | [5 empty] | = 0 | -
|  |  | Non/low friable……..……………………………… | [6 empty] | -
|  |  | Moderately friable……..………………………… | [6 empty] | -
|  |  | Highly friable……..…………………………… | [6 empty] | -
|  |  | Free aqueous liquids…………..………… | [5 empty] | = 0 | -
|  |  | Free non-aqueous liquids…………….………..………… | [5 empty] | = 0 | -
|  |  | Powder/Ash…………..…………………...…… | [5 empty] | = 0 | -
COMPONENTS OF MATERIALS, WASTE PROPERTIES, MATERIALS NOT CONTRIBUTING TO MASS
Inorganic anions (%wt):
[9 empty] | (%wt) | Type(s) and comment
|  |  | Fluoride……..………………………………….. | [5 empty] | = 0 | -
|  |  | Chloride…………..…………………………….. | [5 empty] | = 0 | -
|  |  | Iodide…..………………………………...…. | [5 empty] | = 0 | -
|  |  | Cyanide…….…………………………………..… | [5 empty] | = 0 | -
|  |  | Carbonate………..…………………………...… | [5 empty] | = 0 | -
|  |  | Nitrate…………..…………………………...…. | [5 empty] | = 0 | -
|  |  | Nitrite…………..……………………………….... | [5 empty] | = 0 | -
|  |  | Phosphate……..…………………………...…. | [5 empty] | = 0 | -
|  |  | Sulphate………..…………………………….…. | [5 empty] | = 0 | -
|  |  | Sulphide………..……………………………...…. | [5 empty] | = 0 | -
Materials of interest for waste acceptance criteria:
[9 empty] | (%wt) | Type(s) and comment
|  |  | Combustible metals…………………………. | [5 empty] | = 0 | -
|  |  | Low flash point liquids……………………...… | [5 empty] | = 0 | -
|  |  | Explosive materials………………………….. | [5 empty] | = 0 | -
|  |  | Phosphorus…………..………………………… | [5 empty] | = 0 | -
|  |  | Hydrides………………………………….……… | [5 empty] | = 0 | -
|  |  | Biological etc. materials……………………….. | [5 empty] | = 0 | -
|  |  | Biodegradable materials…………...…………. | [5 empty] | = 0 | -
|  |  | Putrescible wastes………..…………… | [5 empty] | = 0 | -
|  |  | Non-putrescible wastes………..…………… | [5 empty] | = 0 | -
|  |  | Corrosive materials…………………………. | [5 empty] | = 0 | -
|  |  | Pyrophoric materials………………………….. | [5 empty] | = 0 | -
|  |  | Generating toxic gases……………………….. | [5 empty] | = 0 | -
|  |  | Reacting with water…………………………...… | [5 empty] | = 0 | -
|  |  | Higher activity particles…………………………………. | [5 empty] | = 0 | -
|  |  | Soluble solids as bulk chemical compounds……………………..………………….… | [5 empty] | = 0 | -
Hazardous substances / non hazardous pollutants: |  |  | -
[9 empty] | (%wt) | Type(s) and comment
|  |  | Acrylamide…………………………… | [5 empty] | NE | -
|  |  | Benzene………………..……………… | [5 empty] | NE | -
|  |  | Chlorinated solvents………..……………. | [5 empty] | NE | -
|  |  | Formaldehyde…………………………. | [5 empty] | NE | -
|  |  | Organometallics…………………………. | [5 empty] | NE | -
|  |  | Phenol……………………………………….... | [5 empty] | NE | -
|  |  | Styrene…..…...…..…..……………………….. | [5 empty] | NE | -
|  |  | Tri-butyl phosphate……………………….………... | [5 empty] | NE | -
|  |  | Other organophosphates……………………….. | [5 empty] | NE | -
|  |  | Vinyl chloride………………………………………. | [5 empty] | NE | -
|  |  | Arsenic……………………………………….... | [5 empty] | NE | -
|  |  | Barium…………………………………..…………. | [5 empty] | NE | -
|  |  | Boron…………………….……………………….. | [5 empty] | NE | -
|  |  | Boron (in Boral)…………………………………………………. | [5 empty] | NE | -
|  |  | Boron (non-Boral)…………………………………………………. | [5 empty] | NE | -
|  |  | Cadmium………………………………….……………….. | [5 empty] | NE | -
|  |  | Caesium……………………………………..……………. | [5 empty] | NE | -
|  |  | Selenium………………………………………….……. | [5 empty] | NE | -
|  |  | Chromium………………………..………………………. | [5 empty] | NE | -
|  |  | Molybdenum……………………………..…………………. | [5 empty] | NE | -
|  |  | Thallium…………………………...………………………. | [5 empty] | NE | -
|  |  | Tin………………………………...……………………… | [5 empty] | NE | -
|  |  | Vanadium…………………………………...…………………. | [5 empty] | NE | -
|  |  | Mercury compounds…………………...……………………. | [5 empty] | NE | -
|  |  | Others…………………………………………..…… | [5 empty] | NE | -
Complexing agents (%wt): |  |  | No
[9 empty] | (%wt) | Type(s) and comment
|  |  | EDTA…………………….…………………….. | [5 empty] | NE | -
|  |  | DPTA…….…...………………………………………. | [5 empty] | NE | -
|  |  | NTA……………...…………………………………… | [5 empty] | NE | -
|  |  | Polycarboxylic acids………………………………… | [5 empty] | NE | -
|  |  | Other organic complexants…………………………..… | [5 empty] | NE | -
|  |  | Total complexing agents………………………...… | [5 empty] | = 0 | -
Physical components: | [8 empty] | Number | Type(s) and comment
|  |  | Sources………………………………...… | [6 empty] | -
|  |  | Electronic & Electrical Equipment (EEE) | [6 empty] | -
|  |  | EEE Type 1……………………….……………. | [6 empty] | -
|  |  | EEE Type 2…………………………………...……. | [6 empty] | -
|  |  | EEE Type 3………………………………...……. | [6 empty] | -
|  |  | EEE Type 4………………………………….……. | [6 empty] | -
|  |  | EEE Type 5…………………………………..……. | [6 empty] | -
TREATMENT, PACKAGING AND DISPOSAL
Planned on-site / off-site treatment(s): |  |  | Treatment | [8 empty] | On-site / Off-site |  | Stream volume %
Size reduction
Decay storage
Low force compaction
Supercompaction (HFC)
Incineration
Drying/dewatering/liquid separation
Tie down/fixatives/strippable coating/painting application
|  |  | Decontamination | [8 empty] | Off-site |  | = 95.0
|  |  | Metal treatment | [8 empty] | Off-site |  | = 95.0
Recycling / reuse
Thermal treatment, including vitrification
Encapsulation
Polymer encapsulation
Other physical treatment
Other chemical treatment
Containerisation
Treatment not yet determined
|  |  | None | [8 empty] | Off-site |  | = 5.0
Comments on planned treatments: |  |  | Details of flask decommissioning process yet to be finalised. Flasks are expected to be capable of being decontaminated with the majority (~95%) being suitable for free release/recycling.
Conditioning method: |  |  | -
Conditioning plants: |  | Plant Name | [6 empty] | Location
|  | - | [6 empty] | -
Likely conditioning matrix: |  |  | -
Further information on the conditioning matrix: |  |  | -
Waste Packaging:
Likely container type: | Container | [6 empty] | Waste packaged (vol%) |  | Waste loading (m³) |  | Payload (m³) |  | Number of packages |  | Estimated start date for packaging
| 1/2 Height IP-2 Disposal/Re-usable ISO (TC01/TC02) | [6 empty] | 5.0 |  | 10.0 |  | 18.3 |  | 3 |  | -
Range in container waste loading:
Other information on packaging and conditioning: |  |  | Expected that decommissioned flasks will be dispatched to an off-site facility for decontamination/treatment and disposal.
Conditioned density (t/m³): |  |  | -
Conditioned density comment: |  |  | -
Management Routes: |  |  | Disposal Route | [8 empty] | Stream volume % |  | Raw density t/m3 |  | Start date
Expected to be consigned to a Near Site, Near Surface Disposal Facility (Scotland)
Expected to be Non-NSD HAW managed under Scottish Government's policy
Expected to be disposed to LLW Vaults NRS Dounreay
Expected to be consigned to the Geological Disposal Facility
Expected to be consigned to a Near Surface Disposal Facility
|  |  | Expected to be consigned to the LLW Repository | [8 empty] | = 5.0
Expected to be consigned to a Landfill Facility
Expected to be disposed On-Site
Expected to be managed by In-Situ Disposal
Expected to be consigned to an Incineration Facility
|  |  | Expected to be consigned to a Metal Treatment Facility | [8 empty] | = 95.0
Expected to be Out of Scope
Expected to be recycled / reused
Disposal route not known
Classification codes for waste expected to be consigned to a landfill facility:
Opportunities for alternative disposal routing: | [5 empty] | No
| Baseline Management Route |  |  | Opportunity Management Route |  |  |  | Stream volume (%) |  |  | Opportunity Confidence |  | Comment
| - |  |  | - |  |  |  | - |  |  | - |  | -
| - |  |  | - |  |  |  | - |  |  | - |  | -
RADIOACTIVITY
Source: |  |  | Residual contamination of fuel flasks.
Uncertainty: |  |  | Activity values are current best estimates. Any waste is expected to be LLW, levels of contamination have to be determined.
Measurement of radioactivities: |  |  | Theoretical assessment.
Chemical form of radionuclides: |  | H-3: | -
| C-14: |  | -
| Cl-36: |  | -
| Se-79: | Selenium-79 | -
| Tc-99: | Selenium-79 | -
| I-129: |  | -
| Ra: |  | -
| Th: |  | -
| U: |  | -
Np: |  |  | -
Pu: |  |  | -

## Radionuclide
WASTE STREAM |  |  | 3Z202 |  |  | AGR Fuel Transport Flasks
|  | Mean radioactivity, TBq/m³ | [7 empty] | Mean radioactivity, TBq/m³
| Nuclide | Waste at | Bands and Code | Future Arisings |  | Bands and Code |  |  |  | Waste at |  | Bands and Code |  | Future Arisings |  | Bands and Code
|  | 2025-04-01 | [6 empty] | Nuclide | 2025-04-01
| H 3 | [6 empty] | 8 | Gd 153
| Be 10 | [6 empty] | 8 | Ho 163
| C 14 | [6 empty] | 8 | Ho 166m
| Na 22 | [6 empty] | 4 | Tm 170
| Al 26 | [6 empty] | 4 | Tm 171
| Cl 36 | [6 empty] | 8 | Lu 174
| Ar 39 | [7 empty] | Lu 176
| Ar 42 | [7 empty] | Hf 178n
| K 40 | [7 empty] | Hf 182
| Ca 41 | [6 empty] | 8 | Pt 193
| Mn 53 | [7 empty] | Tl 204
| Mn 54 |  |  |  | 1.00E-06 | C | C | 2 | Pb 205
| Fe 55 | [6 empty] | 6 | Pb 210 | [8 empty] | 8
| Co 60 |  |  |  | 1.00E-05 | C | C | 2 | Bi 208
| Ni 59 | [6 empty] | 6 | Bi 210m
| Ni 63 | [6 empty] | 6 | Po 210 | [8 empty] | 8
| Zn 65 | [6 empty] | 8 | Ra 223
| Se 79 | [6 empty] | 6 | Ra 225
| Kr 81 | [7 empty] | Ra 226 | [8 empty] | 8
| Kr 85 | [7 empty] | Ra 228
| Rb 87 | [7 empty] | Ac 227
| Sr 90 |  |  |  | 1.00E-06 | C | C | 2 | Th 227
| Zr 93 | [6 empty] | 6 | Th 228
| Nb 91 | [7 empty] | Th 229 | [8 empty] | 8
| Nb 92 | [7 empty] | Th 230 | [8 empty] | 8
| Nb 93m | [6 empty] | 6 | Th 232 | [8 empty] | 6
| Nb 94 | [6 empty] | 6 | Th 234
| Mo 93 | [6 empty] | 6 | Pa 231 | [8 empty] | 8
| Tc 97 | [7 empty] | Pa 233
| Tc 99 | [6 empty] | 6 | U 232
| Ru 106 |  |  |  | 1.00E-08 | C | C | 2 | U 233 | [5 empty] | 1.00E-09 | C | C | 2
| Pd 107 | [6 empty] | 6 | U 234 | [5 empty] | 2.00E-07 | C | C | 2
| Ag 108m | [6 empty] | 6 | U 235 | [8 empty] | 8
| Ag 110m | [7 empty] | U 236 | [8 empty] | 6
| Cd 109 | [7 empty] | U 238 | [5 empty] | 1.00E-07 | C | C | 2
| Cd 113m | [7 empty] | Np 237 | [5 empty] | 2.00E-08 | C | C | 2
| Sn 119m | [7 empty] | Pu 236
| Sn 121m | [6 empty] | 6 | Pu 238 | [5 empty] | 2.00E-08 | C | C | 2
| Sn 123 | [7 empty] | Pu 239 | [5 empty] | 1.00E-07 | C | C | 2
| Sn 126 | [6 empty] | 6 | Pu 240 | [5 empty] | 1.00E-07 | C | C | 2
| Sb 125 | [7 empty] | Pu 241 | [5 empty] | 5.00E-06 | C | C | 2
| Sb 126 | [7 empty] | Pu 242 | [8 empty] | 6
| Te 125m | [7 empty] | Am 241 | [5 empty] | 2.00E-07 | C | C | 2
| Te 127m | [7 empty] | Am 242m | [8 empty] | 6
| I 129 | [6 empty] | 8 | Am 243 | [8 empty] | 6
| Cs 134 |  |  |  | 6.00E-08 | C | C | 2 | Cm 242 | [5 empty] | 3.00E-08 | C | C | 2
| Cs 135 | [6 empty] | 6 | Cm 243 | [8 empty] | 6
| Cs 137 |  |  |  | 3.00E-06 | C | C | 2 | Cm 244 | [8 empty] | 6
| Ba 133 | [7 empty] | Cm 245 | [8 empty] | 8
| La 137 | [7 empty] | Cm 246 | [8 empty] | 8
| La 138 | [7 empty] | Cm 248
| Ce 144 | [6 empty] | 6 | Cf 249
| Pm 145 | [7 empty] | Cf 250
| Pm 147 | [6 empty] | 6 | Cf 251
| Sm 147 | [7 empty] | Cf 252
| Sm 151 | [6 empty] | 6 | Unsp a | [8 empty] | 8
| Eu 152 | [6 empty] | 6 | Unsp b/g | [5 empty] | 1.00E-09 | C | C | 2
| Eu 154 | [6 empty] | 6 | Total a |  | 0 |  | * |  | 7.7112e-07 |  |  | *
| Eu 155 | [6 empty] | 6 | Total b/g |  | 0 |  | * |  | 2.0071e-05 |  |  | *
| Bands (Upper and Lower) | [7 empty] | Code
| A a factor of 1.5 | [7 empty] | 1 Measured activity
| B a factor of 3 | [7 empty] | 2 Derived activity (best estimate)
| C a factor of 10 | [7 empty] | 3 Derived activity (upper limit)
| D a factor of 100 | [7 empty] | 4 Not present
| E a factor of 1000 | [7 empty] | 5 Present but not significant
6 Likely to be present but not assessed
| Note: Bands quantify uncertainty in | [7 empty] | 7 Present in significant quantities but not determined
| the mean radioactivity. | [7 empty] | 8 Not expected to be present in significant quantity
* Total calculated from the 114 declared radionuclides