## DataSheet
WASTE STREAM |  |  | 5B02 |  | Low Alpha RHILW
SITE |  |  | Dounreay
SITE OWNER |  |  | Nuclear Decommissioning Authority
WASTE CUSTODIAN |  |  | Nuclear Restoration Services Ltd (NRS)
WASTE TYPE |  |  | ILW |  |  | 0
WASTE VOLUMES
[8 empty] | Reported (m3) |  |  |  | OR | Conditioned (m3) |  | Packaged (m3)
Stocks: |  |  | At 1.4.2025 |  |  |  |  | = 0
Future arisings: |  |  | 1.4.2038 - 31.3.2039 |  |  |  |  | = 85.8
|  |  | 1.4.2039 - 31.3.2040 |  |  |  |  | = 90.3
|  |  | 1.4.2040 - 31.3.2041 |  |  |  |  | = 90.6
|  |  | 1.4.2041 - 31.3.2042 |  |  |  |  | = 90.3
|  |  | 1.4.2042 - 31.3.2043 |  |  |  |  | = 90.3
|  |  | - |  |  |  |  | 0
|  |  | 1.4.2043 - 31.3.2044 |  |  |  |  | = 32.8
Total future arisings: | [7 empty] | 480.1
Total waste volume: | [7 empty] | 480.1
Number of waste packages in stock: |  |  | At 1.4.2025………………………...….. | [5 empty] | - | packages
Comment on arising rates: |  |  | The waste will be retrieved from a former storage facility for packaging and interim storage at about 137 m³/year. Programme is from Dounreay's provisional Lifetime Plan 2024 as at December 2023.
Additional information on quantities: |  |  | The volume quoted is the recorded disposal volume of the solid waste plus an assessment of the sludge volume.
Uncertainty factors on volumes: |  |  | Stock (upper): |  |  | x | - |  | Arisings (upper): |  | x | 1.05
|  |  | Stock (lower): |  |  | x | - |  | Arisings (lower): |  | x | 0.95
WASTE SOURCE |  |  | Redundant and waste items from various cell operations including PIE, analytical, defuelling, POCO as well as routine operations.
PHYSICAL CHARACTERISTICS
General description: |  |  | A range of solid wastes is included in the stream. These are redundant metallic reactor components, metallic fuel element debris and cladding, redundant equipment and tools, discarded plastics from bag posting operations and wrappings on undrummed components and gaiters, and metallic components from plant decommissioning and refurbishment work. Small items include manipulator jaws and tools etc. Sludge is thought to be present from direct consignments and from degradation of some of the solid wastes. A number of items were contained in steel drums or cans. Large items and heavy items are known to have been consigned to the Silo. The solid wastes will normally be shredded prior to radiological characterisation.
Changes since waste generated: |  |  | The waste will have undergone changes in the water filled silo, the current form of much of it is unknown.
Bulk density (t/m³): |  |  | = | 1.4
Comment on density: |  |  | The density has been determined through total estimated mass of waste / volume of waste. From S&S ILoC Table 1.
CHEMICAL COMPOSITION
General description and components (%wt): |  |  | Glass (1.5%), PVC (13.1%), Polythene (0.6%), Paper (1.5%), Aluminium (3.5%), Mild Steel (41.8%), Stainless Steel (35.4%), Lead (2.2%), Concrete/rubble (0.4%). Composition of solid waste only.
Chemical state: |  |  | Neutral
Sheet metal proportion / thickness: |  |  | Both sheet and bulk metals are likely to be present, proportions not specified.
Metals and alloys (%wt):
[9 empty] | (%wt) | Type(s) / Grades(s) with proportions | [5 empty] | % of total C14 activity
|  |  | Stainless steel…………………………………. | [5 empty] | = 35.4 | -
|  |  | Other ferrous metals………………………...… | [5 empty] | = 41.8 | -
|  |  | Iron………………………...………………………………. | [6 empty] | -
|  |  | Aluminium…………………………...………… | [5 empty] | = 3.5 | -
|  |  | Beryllium…………………….……………….. | [5 empty] | P | -
|  |  | Cobalt……………………..……………………. | [5 empty] | TR | -
|  |  | Copper…………………………….……………….. | [5 empty] | TR | -
|  |  | Lead……………………………...……………… | [5 empty] | = 2.2 | -
|  |  | Magnox/Magnesium…………………………... | [5 empty] | = 0 | -
|  |  | Nickel………………………………………..... | [5 empty] | NE | -
|  |  | Titanium…………………………………..……. | [5 empty] | NE | -
|  |  | Uranium………………………………...………. | [5 empty] | P | -
|  |  | Zinc………………………………...…… | [5 empty] | NE | -
|  |  | Zircaloy/Zirconium……………...…….………. | [5 empty] | P | -
|  |  | Other metals…………………….…………. | [5 empty] | TR | The waste is known to contain approximately 95 kg of niobium.
Organics (%wt):
[9 empty] | (%wt) | Type(s) and comment | [5 empty] | % of total C14 activity
|  |  | Total cellulosics…………..………… | [5 empty] | ~ 1.5 | -
|  |  | Paper, cotton………..…………… | [5 empty] | ~ 1.5 | -
|  |  | Wood…………..………………… | [5 empty] | NE | -
|  |  | Halogenated plastics…………..…… | [5 empty] | ~ 13.1 | -
|  |  | Total non-halogenated plastics……………… | [5 empty] | ~ 0.60 | -
|  |  | Condensation polymers…………………...….. | [5 empty] | = 0 | -
|  |  | Others…………..……………...…… | [5 empty] | ~ 0.60 | -
|  |  | Organic ion exchange materials…..……. | [5 empty] | P | -
|  |  | Total rubber…………..……..…………… | [5 empty] | NE | -
|  |  | Halogenated rubber…………………..…..…… | [5 empty] | NE | -
|  |  | Non-halogenated rubber…………………....… | [5 empty] | NE | -
|  |  | Hydrocarbons…………………………..... | [5 empty] | NE | -
|  |  | Oil or grease……..………………….….… | [5 empty] | NE | -
|  |  | Fuel….………………….....…………... | [5 empty] | NE | -
|  |  | Asphalt/Tarmac (cont.coal tar)….… | [5 empty] | NE | -
|  |  | Asphalt/Tarmac (no coal tar)……...… | [5 empty] | NE | -
|  |  | Bitumen………………………………… | [5 empty] | NE | -
|  |  | Others………………………………………. | [5 empty] | NE | -
|  |  | Other organics…………..……………………..… | [5 empty] | TR | -
Other materials (%wt):
[9 empty] | (%wt) | Type(s) and comment | [5 empty] | % of total C14 activity
|  |  | Inorganic ion exchange materials…...… | [5 empty] | P | -
|  |  | Inorganic sludges and flocs…………….… | [5 empty] | P | -
|  |  | Soil……………..……………………....………… | [5 empty] | = 0 | -
|  |  | Brick/Stone/Rubble………………......…………..………… | [5 empty] | P | -
|  |  | Cementitious material……………………….…. | [5 empty] | = 0.40 | -
|  |  | Sand……………………………………….. | [5 empty] | NE | -
|  |  | Glass/Ceramics………….…………..………… | [5 empty] | = 1.5 | -
|  |  | Graphite………..…………………………..……… | [5 empty] | = 0 | -
|  |  | Desiccants/Catalysts…………………… | [5 empty] | NE | -
|  |  | Asbestos…………..……………………...… | [5 empty] | NE | -
|  |  | Non/low friable……..……………………………… | [5 empty] | NE | -
|  |  | Moderately friable……..………………………… | [5 empty] | NE | -
|  |  | Highly friable……..…………………………… | [5 empty] | NE | -
|  |  | Free aqueous liquids…………..………… | [5 empty] | NE | -
|  |  | Free non-aqueous liquids…………….………..………… | [5 empty] | NE | -
|  |  | Powder/Ash…………..…………………...…… | [5 empty] | NE | -
COMPONENTS OF MATERIALS, WASTE PROPERTIES, MATERIALS NOT CONTRIBUTING TO MASS
Inorganic anions (%wt):
[9 empty] | (%wt) | Type(s) and comment
|  |  | Fluoride……..………………………………….. | [5 empty] | NE | -
|  |  | Chloride…………..…………………………….. | [5 empty] | NE | -
|  |  | Iodide…..………………………………...…. | [5 empty] | NE | -
|  |  | Cyanide…….…………………………………..… | [5 empty] | NE | -
|  |  | Carbonate………..…………………………...… | [5 empty] | NE | -
|  |  | Nitrate…………..…………………………...…. | [5 empty] | NE | -
|  |  | Nitrite…………..……………………………….... | [5 empty] | NE | -
|  |  | Phosphate……..…………………………...…. | [5 empty] | NE | -
|  |  | Sulphate………..…………………………….…. | [5 empty] | NE | -
|  |  | Sulphide………..……………………………...…. | [5 empty] | NE | -
Materials of interest for waste acceptance criteria:
[9 empty] | (%wt) | Type(s) and comment
|  |  | Combustible metals…………………………. | [5 empty] | NE | -
|  |  | Low flash point liquids……………………...… | [5 empty] | = 0 | -
|  |  | Explosive materials………………………….. | [5 empty] | = 0 | -
|  |  | Phosphorus…………..………………………… | [5 empty] | = 0 | -
|  |  | Hydrides………………………………….……… | [5 empty] | NE | -
|  |  | Biological etc. materials……………………….. | [5 empty] | = 0 | -
|  |  | Biodegradable materials…………...…………. | [5 empty] | P | -
|  |  | Putrescible wastes………..…………… | [5 empty] | NE | -
|  |  | Non-putrescible wastes………..…………… | [5 empty] | NE | -
|  |  | Corrosive materials…………………………. | [5 empty] | NE | -
|  |  | Pyrophoric materials………………………….. | [5 empty] | P | May be trace quantities
|  |  | Generating toxic gases……………………….. | [5 empty] | = 0 | -
|  |  | Reacting with water…………………………...… | [5 empty] | NE | -
|  |  | Higher activity particles…………………………………. | [5 empty] | P | Active swarf known to have been disposed - quantity not determined
|  |  | Soluble solids as bulk chemical compounds……………………..………………….… | [5 empty] | NE | -
Hazardous substances / non hazardous pollutants: |  |  | -
[9 empty] | (%wt) | Type(s) and comment
|  |  | Acrylamide…………………………… | [6 empty] | -
|  |  | Benzene………………..……………… | [5 empty] | NE | -
|  |  | Chlorinated solvents………..……………. | [5 empty] | NE | -
|  |  | Formaldehyde…………………………. | [5 empty] | NE | -
|  |  | Organometallics…………………………. | [5 empty] | NE | -
|  |  | Phenol……………………………………….... | [5 empty] | NE | -
|  |  | Styrene…..…...…..…..……………………….. | [5 empty] | NE | -
|  |  | Tri-butyl phosphate……………………….………... | [5 empty] | NE | -
|  |  | Other organophosphates……………………….. | [5 empty] | NE | -
|  |  | Vinyl chloride………………………………………. | [5 empty] | NE | -
|  |  | Arsenic……………………………………….... | [5 empty] | NE | -
|  |  | Barium…………………………………..…………. | [5 empty] | NE | -
|  |  | Boron…………………….……………………….. | [5 empty] | NE | -
|  |  | Boron (in Boral)…………………………………………………. | [5 empty] | NE | -
|  |  | Boron (non-Boral)…………………………………………………. | [5 empty] | NE | -
|  |  | Cadmium………………………………….……………….. | [5 empty] | NE | -
|  |  | Caesium……………………………………..……………. | [5 empty] | NE | -
|  |  | Selenium………………………………………….……. | [5 empty] | NE | -
|  |  | Chromium………………………..………………………. | [5 empty] | NE | -
|  |  | Molybdenum……………………………..…………………. | [5 empty] | NE | -
|  |  | Thallium…………………………...………………………. | [5 empty] | NE | -
|  |  | Tin………………………………...……………………… | [5 empty] | NE | -
|  |  | Vanadium…………………………………...…………………. | [5 empty] | NE | -
|  |  | Mercury compounds…………………...……………………. | [5 empty] | NE | -
|  |  | Others…………………………………………..…… | [5 empty] | NE | -
Complexing agents (%wt): |  |  | Not yet determined
[9 empty] | (%wt) | Type(s) and comment
|  |  | EDTA…………………….…………………….. | [5 empty] | NE | -
|  |  | DPTA…….…...………………………………………. | [5 empty] | NE | -
|  |  | NTA……………...…………………………………… | [5 empty] | NE | -
|  |  | Polycarboxylic acids………………………………… | [5 empty] | NE | -
|  |  | Other organic complexants…………………………..… | [5 empty] | NE | Decontamination reagents on swabs may be present.
|  |  | Total complexing agents………………………...… | [5 empty] | NE | -
Physical components: | [8 empty] | Number | Type(s) and comment
|  |  | Sources………………………………...… | [5 empty] | NE | -
|  |  | Electronic & Electrical Equipment (EEE) | [6 empty] | -
|  |  | EEE Type 1……………………….……………. | [5 empty] | NE | -
|  |  | EEE Type 2…………………………………...……. | [5 empty] | NE | -
|  |  | EEE Type 3………………………………...……. | [5 empty] | NE | -
|  |  | EEE Type 4………………………………….……. | [5 empty] | NE | -
|  |  | EEE Type 5…………………………………..……. | [5 empty] | NE | -
TREATMENT, PACKAGING AND DISPOSAL
Planned on-site / off-site treatment(s): |  |  | Treatment | [8 empty] | On-site / Off-site |  | Stream volume %
Size reduction
Decay storage
Low force compaction
|  |  | Supercompaction (HFC) | [8 empty] | On-site |  | = 95.0
Incineration
Drying/dewatering/liquid separation
Tie down/fixatives/strippable coating/painting application
Decontamination
Metal treatment
Recycling / reuse
Thermal treatment, including vitrification
|  |  | Encapsulation | [8 empty] | On-site |  | = 100.0
Polymer encapsulation
|  |  | Other physical treatment | [8 empty] | On-site |  | = 95.0
Other chemical treatment
Containerisation
Treatment not yet determined
None
Comments on planned treatments: |  |  | Majority of items will go through shredder and supercompaction prior to encapaulation in 500L drums. Some items will bypass the initial stage to prevent damage to shredder / compactor or from wastes that pose additional challenges to consignment (such as fissile limits).
Conditioning method: |  |  | -
Conditioning plants: |  | Plant Name | [6 empty] | Location
|  | Shaft & Silo Retrieval and Processing Facility | [6 empty] | Dounreay
Likely conditioning matrix: |  |  | Non-standard
Further information on the conditioning matrix: |  |  | Dounreay uses OPC 1:3 PFA 42% water.
Waste Packaging:
Likely container type: | Container | [6 empty] | Waste packaged (vol%) |  | Waste loading (m³) |  | Payload (m³) |  | Number of packages |  | Estimated start date for packaging
| 500 l drum | [6 empty] | 5.0 |  | 0.55 |  | 0.50 |  | 44 |  | -
| 500 l drum (pucks) | [6 empty] | 95.0 |  | 0.55 |  | 0.50 |  | 835 |  | -
Range in container waste loading: |  |  | There will be different waste loadings in the 500 l drums dependant if being used for compacted solids, non-compacted solids or sludge waste. Presented likely container type is for compacted solids.
Other information on packaging and conditioning: |  |  | Data will be confirmed or amended as necessary as the plant design and process are further developed.
Conditioned density (t/m³): |  |  | ~ 3.0
Conditioned density comment: |  |  | Average conditioned 500L drum mass to be ~1.5 te. Max conditioned 500L drum mass to be <2te. This gives 3-4 te/m³. From S&S ILoC.
Management Routes: |  |  | Disposal Route | [8 empty] | Stream volume % |  | Raw density t/m3 |  | Start date
Expected to be consigned to a Near Site, Near Surface Disposal Facility (Scotland)
|  |  | Expected to be Non-NSD HAW managed under Scottish Government's policy | [8 empty] | = 100.0
Expected to be disposed to LLW Vaults NRS Dounreay
Expected to be consigned to the Geological Disposal Facility
Expected to be consigned to a Near Surface Disposal Facility
Expected to be consigned to the LLW Repository
Expected to be consigned to a Landfill Facility
Expected to be disposed On-Site
Expected to be managed by In-Situ Disposal
Expected to be consigned to an Incineration Facility
Expected to be consigned to a Metal Treatment Facility
Expected to be Out of Scope
Expected to be recycled / reused
Disposal route not known
Classification codes for waste expected to be consigned to a landfill facility:
Opportunities for alternative disposal routing: | [5 empty] | No
| Baseline Management Route |  |  | Opportunity Management Route |  |  |  | Stream volume (%) |  |  | Opportunity Confidence |  | Comment
| - |  |  | - |  |  |  | - |  |  | - |  | -
| - |  |  | - |  |  |  | - |  |  | - |  | -
RADIOACTIVITY
Source: |  |  | The main sources of activity are activated reactor components, activated and contaminated fuel element debris and cladding, and contaminated redundant equipment and small tools.
Uncertainty: |  |  | The specific activity is based on the estimated total activity divided by the bulk volume of the solid waste. This assumes that the sludge occupies the voidage in the solid waste.
Measurement of radioactivities: |  |  | Records have been kept for fissile material which have been used to estimate the activity in the waste. Data for Cm246-Cf252 inferred from PFR raffinate data (FISPIN results).
Chemical form of radionuclides: |  | H-3: | Likely to be present in corrosion resistant stainless steel from reactor operations.
| C-14: |  | Possibly present in steels, PVC and polythene. Unlikely to be present in significant quantities.
| Cl-36: |  | -
| Se-79: | Selenium-79 | -
| Tc-99: | Selenium-79 | -
| I-129: |  | -
| Ra: |  | Possibly present in sources.
| Th: |  | Likely to be present.
| U: |  | Likely to be present as metal, alloyed with Cr, Mo and possibly Al, oxides and also within the sludge.
Np: |  |  | -
Pu: |  |  | Likely to be associated with uranium and in cemented liquors.

## Radionuclide
WASTE STREAM |  |  | 5B02 |  |  | Low Alpha RHILW
|  | Mean radioactivity, TBq/m³ | [7 empty] | Mean radioactivity, TBq/m³
| Nuclide | Waste at | Bands and Code | Future Arisings |  | Bands and Code |  |  |  | Waste at |  | Bands and Code |  | Future Arisings |  | Bands and Code
|  | 2025-04-01 | [6 empty] | Nuclide | 2025-04-01
| H 3 |  |  | < | 1.25E-04 |  | A | 3 | Gd 153
| Be 10 | [7 empty] | Ho 163
| C 14 |  |  | < | 6.27E-05 |  | A | 3 | Ho 166m
| Na 22 | [7 empty] | Tm 170
| Al 26 | [7 empty] | Tm 171
| Cl 36 | [7 empty] | Lu 174
| Ar 39 | [7 empty] | Lu 176
| Ar 42 | [7 empty] | Hf 178n
| K 40 | [7 empty] | Hf 182
| Ca 41 | [7 empty] | Pt 193
| Mn 53 | [7 empty] | Tl 204
| Mn 54 | [7 empty] | Pb 205
| Fe 55 | [7 empty] | Pb 210 |  |  |  |  | < | 2.44E-12 |  | A | 3
| Co 60 |  |  | < | 1.66E-01 |  | A | 3 | Bi 208
| Ni 59 |  |  | < | 1.55E-02 |  | A | 3 | Bi 210m
| Ni 63 |  |  | < | 4.43E-01 |  | A | 3 | Po 210 |  |  |  |  | < | 2.29E-12 |  | A | 3
| Zn 65 | [7 empty] | Ra 223 |  |  |  |  | < | 1.26E-09 |  | A | 3
| Se 79 |  |  | < | 4.13E-07 |  | A | 3 | Ra 225 |  |  |  |  | < | 9.03E-10 |  | A | 3
| Kr 81 | [7 empty] | Ra 226 |  |  |  |  | < | 1.10E-11 |  | A | 3
| Kr 85 | [7 empty] | Ra 228 |  |  |  |  | < | 4.39E-16 |  | A | 3
| Rb 87 | [7 empty] | Ac 227 |  |  |  |  | < | 1.28E-09 |  | A | 3
| Sr 90 |  |  | < | 5.56E-02 |  | A | 3 | Th 227 |  |  |  |  | < | 1.25E-09 |  | A | 3
| Zr 93 |  |  | < | 4.03E-06 |  | A | 3 | Th 228 |  |  |  |  | < | 5.03E-10 |  | A | 3
| Nb 91 | [7 empty] | Th 229 |  |  |  |  | < | 9.05E-10 |  | A | 3
| Nb 92 | [7 empty] | Th 230 |  |  |  |  | < | 1.97E-09 |  | A | 3
| Nb 93m |  |  | < | 2.75E-06 |  | A | 3 | Th 232 |  |  |  |  | < | 6.32E-16 |  | A | 3
| Nb 94 |  |  | < | 1.70E-02 |  | A | 3 | Th 234 |  |  |  |  | < | 3.87E-06 |  | A | 3
| Mo 93 | [7 empty] | Pa 231 |  |  |  |  | < | 7.46E-09 |  | A | 3
| Tc 97 | [7 empty] | Pa 233 |  |  |  |  | < | 1.32E-07 |  | A | 3
| Tc 99 |  |  | < | 1.90E-03 |  | A | 3 | U 232 |  |  |  |  | < | 4.89E-10 |  | A | 3
| Ru 106 |  |  | < | 1.18E-10 |  | A | 3 | U 233 |  |  |  |  | < | 3.69E-07 |  | A | 3
| Pd 107 |  |  | < | 3.27E-07 |  | A | 3 | U 234 |  |  |  |  | < | 8.40E-06 |  | A | 3
| Ag 108m |  |  | < | 5.52E-23 |  | A | 3 | U 235 |  |  |  |  | < | 1.40E-06 |  | A | 3
| Ag 110m | [7 empty] | U 236 |  |  |  |  | < | 4.93E-07 |  | A | 3
| Cd 109 | [7 empty] | U 238 |  |  |  |  | < | 3.88E-06 |  | A | 3
| Cd 113m |  |  | < | 3.32E-06 |  | A | 3 | Np 237 |  |  |  |  | < | 1.32E-07 |  | A | 3
| Sn 119m | [7 empty] | Pu 236
| Sn 121m |  |  | < | 6.61E-05 |  | A | 3 | Pu 238 |  |  |  |  | < | 3.54E-03 |  | A | 3
| Sn 123 | [7 empty] | Pu 239 |  |  |  |  | < | 2.54E-03 |  | A | 3
| Sn 126 |  |  | < | 1.51E-06 |  | A | 3 | Pu 240 |  |  |  |  | < | 4.25E-03 |  | A | 3
| Sb 125 |  |  | < | 3.80E-06 |  | A | 3 | Pu 241 |  |  |  |  | < | 6.87E-02 |  | A | 3
| Sb 126 |  |  | < | 1.51E-06 |  | A | 3 | Pu 242 |  |  |  |  | < | 3.73E-06 |  | A | 3
| Te 125m |  |  | < | 8.98E-07 |  | A | 3 | Am 241 |  |  |  |  | < | 8.40E-03 |  | A | 3
| Te 127m | [7 empty] | Am 242m
| I 129 |  |  | < | 7.80E-08 |  | A | 3 | Am 243 |  |  |  |  | < | 1.09E-05 |  | A | 3
| Cs 134 |  |  | < | 6.95E-07 |  | A | 3 | Cm 242 |  |  |  |  | < | 1.29E-32 |  | A | 3
| Cs 135 |  |  | < | 3.42E-06 |  | A | 3 | Cm 243 |  |  |  |  | < | 3.10E-05 |  | A | 3
| Cs 137 |  |  | < | 7.16E-02 |  | A | 3 | Cm 244 |  |  |  |  | < | 2.33E-04 |  | A | 3
| Ba 133 | [7 empty] | Cm 245 |  |  |  |  | < | 4.08E-08 |  | A | 3
| La 137 | [7 empty] | Cm 246 |  |  |  |  | < | 1.95E-09 |  | A | 3
| La 138 | [7 empty] | Cm 248 |  |  |  |  | < | 4.10E-22 |  | A | 3
| Ce 144 | [7 empty] | Cf 249 |  |  |  |  | < | 9.58E-14 |  | A | 3
| Pm 145 | [7 empty] | Cf 250 |  |  |  |  | < | 3.18E-18 |  | A | 3
| Pm 147 |  |  | < | 3.29E-05 |  | A | 3 | Cf 251 |  |  |  |  | < | 2.05E-17 |  | A | 3
| Sm 147 |  |  | < | 7.83E-13 |  | A | 3 | Cf 252 |  |  |  |  | < | 5.98E-20 |  | A | 3
| Sm 151 |  |  | < | 4.40E-03 |  | A | 3 | Unsp a
| Eu 152 |  |  | < | 1.97E-07 |  | A | 3 | Unsp b/g
| Eu 154 |  |  | < | 2.68E-04 |  | A | 3 | Total a |  | 0 |  | * |  | 0.01902 |  |  | *
| Eu 155 |  |  | < | 1.12E-04 |  | A | 3 | Total b/g |  | 0 |  | * |  | 0.84501 |  |  | *
| Bands (Upper and Lower) | [7 empty] | Code
| A a factor of 1.5 | [7 empty] | 1 Measured activity
| B a factor of 3 | [7 empty] | 2 Derived activity (best estimate)
| C a factor of 10 | [7 empty] | 3 Derived activity (upper limit)
| D a factor of 100 | [7 empty] | 4 Not present
| E a factor of 1000 | [7 empty] | 5 Present but not significant
6 Likely to be present but not assessed
| Note: Bands quantify uncertainty in | [7 empty] | 7 Present in significant quantities but not determined
| the mean radioactivity. | [7 empty] | 8 Not expected to be present in significant quantity
* Total calculated from the 114 declared radionuclides