## DataSheet
WASTE STREAM |  |  | 5B03 |  | Operational RHILW
SITE |  |  | Dounreay
SITE OWNER |  |  | Nuclear Decommissioning Authority
WASTE CUSTODIAN |  |  | Nuclear Restoration Services Ltd (NRS)
WASTE TYPE |  |  | ILW |  |  | 0
WASTE VOLUMES
[8 empty] | Reported (m3) |  |  |  | OR | Conditioned (m3) |  | Packaged (m3)
Stocks: |  |  | At 1.4.2025 |  |  |  |  | = 142.4
Future arisings:
Total future arisings: | [7 empty] | 0.0
Total waste volume: | [7 empty] | 142.4
Number of waste packages in stock: |  |  | At 1.4.2025………………………...….. | [5 empty] | - | packages
Comment on arising rates: |  |  | All other future solid RHILW arisings will be consigned under UKRWI decommissioning waste streams.
Additional information on quantities: |  |  | All drums have been overpacked in 330 litre drums and in the Dounreay Cementation Plant Store. The additional volume attributable to these overpacks is not included as it is undecided if they will remain part of the waste stream.
Uncertainty factors on volumes: |  |  | Stock (upper): |  |  | x | 1.02 |  | Arisings (upper): |  | x | -
|  |  | Stock (lower): |  |  | x | 0.98 |  | Arisings (lower): |  | x | -
WASTE SOURCE |  |  | The waste arises from PFR fuel cycle, including operations and support. It consists of both irradiated and contaminated items. The earliest waste has been in storage since 1980, the start of PFR fuel reprocessing.
PHYSICAL CHARACTERISTICS
General description: |  |  | The waste consists of items such as hulls, centrifuge bowls, plenums, wrappers and other assorted scrap such as redundant equipment and tools. It arises from both reactor fuel breakdown and post irradiation examination support work. All waste is stored in 160L baskets within 200 litre stainless steel drums. All drums have been overpacked in 330 litre drums.
Changes since waste generated: |  |  | -
Bulk density (t/m³): |  |  | = | 1.3
Comment on density: |  |  | The raw density of 1.315 te/m³ is based on a sample of 859 drums (171.8 m³) with a total weight of 225.911 te.
CHEMICAL COMPOSITION
General description and components (%wt): |  |  | Stainless steel (79.64%), mild steel (12.51%), glass (0.4%), residues (1.4%), lead (0.64%), copper (0.21%), paper (0.8%), plastic (3.5%), PVC (<0.1%), rubber (<0.1%), other material (<0.9%).
Chemical state: |  |  | Neutral
Sheet metal proportion / thickness: |  |  | Both sheet (e.g. drum, hulls) and bulk (e.g. tools) metals are likely to be present. Proportions not estimated.
Metals and alloys (%wt):
[9 empty] | (%wt) | Type(s) / Grades(s) with proportions | [5 empty] | % of total C14 activity
|  |  | Stainless steel…………………………………. | [5 empty] | = 79.6 | Assumed to be mainly 316. | [5 empty] | 79.6
|  |  | Other ferrous metals………………………...… | [5 empty] | = 12.5 | - | [5 empty] | 12.5
|  |  | Iron………………………...………………………………. | [6 empty] | -
|  |  | Aluminium…………………………...………… | [5 empty] | TR | -
|  |  | Beryllium…………………….……………….. | [5 empty] | = 0 | - | [5 empty] | 0.2
|  |  | Cobalt……………………..……………………. | [5 empty] | = 0 | - | [5 empty] | 0.6
|  |  | Copper…………………………….……………….. | [5 empty] | = 0.21 | -
|  |  | Lead……………………………...……………… | [5 empty] | = 0.64 | -
|  |  | Magnox/Magnesium…………………………... | [5 empty] | = 0 | -
|  |  | Nickel………………………………………..... | [6 empty] | -
|  |  | Titanium…………………………………..……. | [6 empty] | -
|  |  | Uranium………………………………...………. | [5 empty] | = 0 | -
|  |  | Zinc………………………………...…… | [5 empty] | = 0 | -
|  |  | Zircaloy/Zirconium……………...…….………. | [5 empty] | = 0 | -
|  |  | Other metals…………………….…………. | [5 empty] | = 0 | -
Organics (%wt):
[9 empty] | (%wt) | Type(s) and comment | [5 empty] | % of total C14 activity
|  |  | Total cellulosics…………..………… | [5 empty] | = 0.80 | - | [5 empty] | 0.8
|  |  | Paper, cotton………..…………… | [5 empty] | = 0.80 | - | [5 empty] | 0.8
|  |  | Wood…………..………………… | [5 empty] | = 0 | -
|  |  | Halogenated plastics…………..…… | [5 empty] | = 3.5 | - | [5 empty] | 3.5
|  |  | Total non-halogenated plastics……………… | [5 empty] | < 0.10 | - | [5 empty] | 0.1
|  |  | Condensation polymers…………………...….. | [5 empty] | NE | -
|  |  | Others…………..……………...…… | [5 empty] | NE | -
|  |  | Organic ion exchange materials…..……. | [5 empty] | = 0 | -
|  |  | Total rubber…………..……..…………… | [5 empty] | < 0.10 | - | [5 empty] | 0.1
|  |  | Halogenated rubber…………………..…..…… | [5 empty] | NE | -
|  |  | Non-halogenated rubber…………………....… | [5 empty] | NE | -
|  |  | Hydrocarbons…………………………..... | [5 empty] | = 0 | -
|  |  | Oil or grease……..………………….….… | [5 empty] | = 0 | -
|  |  | Fuel….………………….....…………... | [5 empty] | NE | -
|  |  | Asphalt/Tarmac (cont.coal tar)….… | [5 empty] | = 0 | -
|  |  | Asphalt/Tarmac (no coal tar)……...… | [5 empty] | = 0 | -
|  |  | Bitumen………………………………… | [5 empty] | = 0 | -
|  |  | Others………………………………………. | [5 empty] | NE | -
|  |  | Other organics…………..……………………..… | [5 empty] | < 2.1 | Residues + other material - no further breakdown available | [5 empty] | 2.1
Other materials (%wt):
[9 empty] | (%wt) | Type(s) and comment | [5 empty] | % of total C14 activity
|  |  | Inorganic ion exchange materials…...… | [5 empty] | NE | -
|  |  | Inorganic sludges and flocs…………….… | [5 empty] | = 0 | -
|  |  | Soil……………..……………………....………… | [5 empty] | = 0 | -
|  |  | Brick/Stone/Rubble………………......…………..………… | [5 empty] | = 0 | -
|  |  | Cementitious material……………………….…. | [5 empty] | = 0 | -
|  |  | Sand……………………………………….. | [5 empty] | = 0 | -
|  |  | Glass/Ceramics………….…………..………… | [5 empty] | = 0.40 | - | [5 empty] | 0.4
|  |  | Graphite………..…………………………..……… | [5 empty] | = 0 | -
|  |  | Desiccants/Catalysts…………………… | [5 empty] | = 0 | -
|  |  | Asbestos…………..……………………...… | [5 empty] | = 0 | -
|  |  | Non/low friable……..……………………………… | [5 empty] | NE | -
|  |  | Moderately friable……..………………………… | [5 empty] | NE | -
|  |  | Highly friable……..…………………………… | [5 empty] | NE | -
|  |  | Free aqueous liquids…………..………… | [5 empty] | = 0 | -
|  |  | Free non-aqueous liquids…………….………..………… | [5 empty] | = 0 | -
|  |  | Powder/Ash…………..…………………...…… | [5 empty] | = 0 | -
COMPONENTS OF MATERIALS, WASTE PROPERTIES, MATERIALS NOT CONTRIBUTING TO MASS
Inorganic anions (%wt):
[9 empty] | (%wt) | Type(s) and comment
|  |  | Fluoride……..………………………………….. | [5 empty] | = 0 | -
|  |  | Chloride…………..…………………………….. | [5 empty] | TR | -
|  |  | Iodide…..………………………………...…. | [5 empty] | NE | -
|  |  | Cyanide…….…………………………………..… | [5 empty] | NE | -
|  |  | Carbonate………..…………………………...… | [5 empty] | NE | -
|  |  | Nitrate…………..…………………………...…. | [5 empty] | TR | -
|  |  | Nitrite…………..……………………………….... | [5 empty] | = 0 | -
|  |  | Phosphate……..…………………………...…. | [5 empty] | NE | -
|  |  | Sulphate………..…………………………….…. | [5 empty] | TR | -
|  |  | Sulphide………..……………………………...…. | [5 empty] | NE | -
Materials of interest for waste acceptance criteria:
[9 empty] | (%wt) | Type(s) and comment
|  |  | Combustible metals…………………………. | [5 empty] | = 0 | -
|  |  | Low flash point liquids……………………...… | [5 empty] | = 0 | -
|  |  | Explosive materials………………………….. | [5 empty] | = 0 | -
|  |  | Phosphorus…………..………………………… | [5 empty] | = 0 | -
|  |  | Hydrides………………………………….……… | [5 empty] | = 0 | -
|  |  | Biological etc. materials……………………….. | [5 empty] | = 0 | -
|  |  | Biodegradable materials…………...…………. | [5 empty] | = 0 | -
|  |  | Putrescible wastes………..…………… | [5 empty] | = 0 | -
|  |  | Non-putrescible wastes………..…………… | [5 empty] | = 0 | -
|  |  | Corrosive materials…………………………. | [5 empty] | = 0 | -
|  |  | Pyrophoric materials………………………….. | [5 empty] | = 0 | -
|  |  | Generating toxic gases……………………….. | [5 empty] | = 0 | -
|  |  | Reacting with water…………………………...… | [5 empty] | = 0 | -
|  |  | Higher activity particles…………………………………. | [5 empty] | NE | -
|  |  | Soluble solids as bulk chemical compounds……………………..………………….… | [5 empty] | = 0 | -
Hazardous substances / non hazardous pollutants: |  |  | -
[9 empty] | (%wt) | Type(s) and comment
|  |  | Acrylamide…………………………… | [5 empty] | NE | -
|  |  | Benzene………………..……………… | [5 empty] | NE | -
|  |  | Chlorinated solvents………..……………. | [5 empty] | NE | -
|  |  | Formaldehyde…………………………. | [5 empty] | NE | -
|  |  | Organometallics…………………………. | [5 empty] | NE | -
|  |  | Phenol……………………………………….... | [5 empty] | NE | -
|  |  | Styrene…..…...…..…..……………………….. | [5 empty] | NE | -
|  |  | Tri-butyl phosphate……………………….………... | [5 empty] | NE | -
|  |  | Other organophosphates……………………….. | [5 empty] | NE | -
|  |  | Vinyl chloride………………………………………. | [5 empty] | NE | -
|  |  | Arsenic……………………………………….... | [5 empty] | NE | -
|  |  | Barium…………………………………..…………. | [5 empty] | NE | -
|  |  | Boron…………………….……………………….. | [5 empty] | NE | -
|  |  | Boron (in Boral)…………………………………………………. | [5 empty] | NE | -
|  |  | Boron (non-Boral)…………………………………………………. | [5 empty] | NE | -
|  |  | Cadmium………………………………….……………….. | [5 empty] | NE | -
|  |  | Caesium……………………………………..……………. | [5 empty] | NE | -
|  |  | Selenium………………………………………….……. | [5 empty] | NE | -
|  |  | Chromium………………………..………………………. | [5 empty] | NE | -
|  |  | Molybdenum……………………………..…………………. | [5 empty] | NE | -
|  |  | Thallium…………………………...………………………. | [5 empty] | NE | -
|  |  | Tin………………………………...……………………… | [5 empty] | NE | -
|  |  | Vanadium…………………………………...…………………. | [5 empty] | NE | -
|  |  | Mercury compounds…………………...……………………. | [5 empty] | NE | -
|  |  | Others…………………………………………..…… | [5 empty] | NE | -
Complexing agents (%wt): |  |  | Yes
[9 empty] | (%wt) | Type(s) and comment
|  |  | EDTA…………………….…………………….. | [5 empty] | NE | -
|  |  | DPTA…….…...………………………………………. | [5 empty] | NE | -
|  |  | NTA……………...…………………………………… | [5 empty] | NE | -
|  |  | Polycarboxylic acids………………………………… | [5 empty] | NE | -
|  |  | Other organic complexants…………………………..… | [5 empty] | TR | There may be trace quantities of complexing agents present.
|  |  | Total complexing agents………………………...… | [5 empty] | TR | -
Physical components: | [8 empty] | Number | Type(s) and comment
|  |  | Sources………………………………...… | [5 empty] | NE | -
|  |  | Electronic & Electrical Equipment (EEE) | [6 empty] | -
|  |  | EEE Type 1……………………….……………. | [5 empty] | NE | -
|  |  | EEE Type 2…………………………………...……. | [5 empty] | NE | -
|  |  | EEE Type 3………………………………...……. | [5 empty] | NE | -
|  |  | EEE Type 4………………………………….……. | [5 empty] | NE | -
|  |  | EEE Type 5…………………………………..……. | [5 empty] | NE | -
TREATMENT, PACKAGING AND DISPOSAL
Planned on-site / off-site treatment(s): |  |  | Treatment | [8 empty] | On-site / Off-site |  | Stream volume %
Size reduction
Decay storage
Low force compaction
Supercompaction (HFC)
Incineration
Drying/dewatering/liquid separation
Tie down/fixatives/strippable coating/painting application
Decontamination
Metal treatment
Recycling / reuse
Thermal treatment, including vitrification
|  |  | Encapsulation | [8 empty] | On-site |  | = 100.0
Polymer encapsulation
Other physical treatment
Other chemical treatment
Containerisation
Treatment not yet determined
None
Comments on planned treatments: |  |  | Legacy RHILW will be decanted from existing Z6033 200L drums and grouted into 500L drums. On average, 3 200L drums worth of waste should fit into 2 500L drums.
Conditioning method: |  |  | Waste will be conditioned using a grout matrix into 500L drums. This will be done through a dedicated ILW repackaging facility, which will handle both RHILW and CHILW 200L drums. This facility will produce conditioned 500L drums.
Conditioning plants: |  | Plant Name | [6 empty] | Location
|  | Combined ILW Repackaging Facility | [6 empty] | Dounreay
Likely conditioning matrix: |  |  | Non-standard
Further information on the conditioning matrix: |  |  | Dounreay uses OPC 1:3 PFA 42% water. Ref: APEC(05)458 4.1.1
Waste Packaging:
Likely container type: | Container | [6 empty] | Waste packaged (vol%) |  | Waste loading (m³) |  | Payload (m³) |  | Number of packages |  | Estimated start date for packaging
| 500 l drum (basket for waste) | [6 empty] | 100.0 |  | 0.30 |  | 0.50 |  | 475 |  | -
Range in container waste loading: |  |  | Waste loading will be variable and dependant on nuclear material content of the wastes. Assume 3:2 Z6033 to 500L drum ratio. Assume Z6033 loading @ 0.2m³ =0.6m³ in 2 500L drums (1m³) = 0.3m³ per 500L drum.
Other information on packaging and conditioning: |  |  | -
Conditioned density (t/m³): |  |  | ~ 2.5
Conditioned density comment: |  |  | Density is if waste is grouted directly into 500 litre drums. Assume density similar to CHILW repack. APEC(05)458 4.2.2.1
Management Routes: |  |  | Disposal Route | [8 empty] | Stream volume % |  | Raw density t/m3 |  | Start date
Expected to be consigned to a Near Site, Near Surface Disposal Facility (Scotland)
|  |  | Expected to be Non-NSD HAW managed under Scottish Government's policy | [8 empty] | = 100.0
Expected to be disposed to LLW Vaults NRS Dounreay
Expected to be consigned to the Geological Disposal Facility
Expected to be consigned to a Near Surface Disposal Facility
Expected to be consigned to the LLW Repository
Expected to be consigned to a Landfill Facility
Expected to be disposed On-Site
Expected to be managed by In-Situ Disposal
Expected to be consigned to an Incineration Facility
Expected to be consigned to a Metal Treatment Facility
Expected to be Out of Scope
Expected to be recycled / reused
Disposal route not known
Classification codes for waste expected to be consigned to a landfill facility:
Opportunities for alternative disposal routing: | [5 empty] | Yes
| Baseline Management Route |  |  | Opportunity Management Route |  |  |  | Stream volume (%) |  |  | Opportunity Confidence |  | Comment
| Non-NSDF HAW |  |  | Dounreay LLWDV |  |  |  | NE |  |  | RED |  | There is potential for LLW to be diverted out of this stream during repackaging of ILW into 500L drums. However, details of this will be confirmed through the design process of the repackaging facility.
| Non-NSDF HAW |  |  | Dounreay LLWDV |  |  |  | NE |  |  | RED |  | There is potential for LLW to be diverted out of this stream during repackaging of ILW into 500L drums. However, details of this will be confirmed through the design process of the repackaging facility.
RADIOACTIVITY
Source: |  |  | The main sources of activity are activated and contaminated fuel element debris and cladding and contaminated redundant equipment and tools.
Uncertainty: |  |  | -
Measurement of radioactivities: |  |  | The specific activity data has been derived from LoC data.
Chemical form of radionuclides: |  | H-3: | Likely to be present, form uncertain.
| C-14: |  | Likely to be present, form uncertain.
| Cl-36: |  | Likely to be present, form uncertain.
| Se-79: | Selenium-79 | Likely to be present, form uncertain.
| Tc-99: | Selenium-79 | Likely to be present, form uncertain.
| I-129: |  | Likely to be present, form uncertain.
| Ra: |  | Likely to be present, form uncertain.
| Th: |  | Likely to be present, form uncertain.
| U: |  | Likely to be present as oxide.
Np: |  |  | Likely to be present, form uncertain.
Pu: |  |  | Likely to be present as oxide.

## Radionuclide
WASTE STREAM |  |  |  | 5B03 |  |  |  | Operational RHILW
|  | Mean radioactivity, TBq/m³ | [7 empty] | Mean radioactivity, TBq/m³
| Nuclide | Waste at |  | Bands and Code |  |  | Future Arisings | Bands and Code |  | Waste at |  | Bands and Code |  |  | Future Arisings |  | Bands and Code
|  | 2025-04-01 | [6 empty] | Nuclide | 2025-04-01
| H 3 | = | 7.98E-02 | B | B | 2 |  |  | Gd 153
| Be 10 | = | 5.48E-07 | B | B | 2 |  |  | Ho 163
| C 14 | = | 1.02E-02 | B | B | 2 |  |  | Ho 166m
| Na 22 | [7 empty] | Tm 170
| Al 26 | [7 empty] | Tm 171
| Cl 36 | [7 empty] | Lu 174
| Ar 39 | [7 empty] | Lu 176
| Ar 42 | [7 empty] | Hf 178n
| K 40 | [7 empty] | Hf 182
| Ca 41 | = | 1.44E-05 | B | B | 2 |  |  | Pt 193
| Mn 53 | = | 8.76E-03 | B | B | 2 |  |  | Tl 204
| Mn 54 | = | 5.82E-10 | B | B | 2 |  |  | Pb 205
| Fe 55 | = | 4.16E-02 | B | B | 2 |  |  | Pb 210 | = | 9.61E-13 | B | B | 2
| Co 60 | = | 5.43E+00 | B | B | 2 |  |  | Bi 208
| Ni 59 | = | 3.41E-02 | B | B | 2 |  |  | Bi 210m
| Ni 63 | = | 8.85E+00 | B | B | 2 |  |  | Po 210 | = | 8.90E-13 | B | B | 2
| Zn 65 | = | 2.93E-15 | B | B | 2 |  |  | Ra 223 | = | 1.84E-11 | B | B | 2
| Se 79 | = | 1.84E-05 | B | B | 2 |  |  | Ra 225 | = | 4.12E-09 | B | B | 2
| Kr 81 | [7 empty] | Ra 226 | = | 5.23E-12 | B | B | 2
| Kr 85 | [7 empty] | Ra 228 | = | 8.46E-17 | B | B | 2
| Rb 87 | [7 empty] | Ac 227 | = | 1.92E-11 | B | B | 2
| Sr 90 | = | 1.01E+00 | B | B | 2 |  |  | Th 227 | = | 1.85E-11 | B | B | 2
| Zr 93 | = | 1.68E-04 | B | B | 2 |  |  | Th 228 | = | 3.44E-10 | B | B | 2
| Nb 91 | [7 empty] | Th 229 | = | 4.13E-09 | B | B | 2
| Nb 92 | [7 empty] | Th 230 | = | 1.25E-09 | B | B | 2
| Nb 93m | = | 3.78E-02 | B | B | 2 |  |  | Th 232 | = | 1.60E-16 | B | B | 2
| Nb 94 | = | 3.17E-03 | B | B | 2 |  |  | Th 234 | = | 1.04E-05 | B | B | 2
| Mo 93 | = | 1.89E-02 | B | B | 2 |  |  | Pa 231 | = | 2.27E-10 | B | B | 2
| Tc 97 | [7 empty] | Pa 233 | = | 6.60E-06 | B | B | 2
| Tc 99 | = | 9.09E-04 | B | B | 2 |  |  | U 232
| Ru 106 | = | 1.47E-07 | B | B | 2 |  |  | U 233 | = | 1.82E-06 | B | B | 2
| Pd 107 | [7 empty] | U 234 | = | 8.72E-06 | B | B | 2
| Ag 108m | = | 1.46E-04 | B | B | 2 |  |  | U 235 | = | 5.00E-07 | B | B | 2
| Ag 110m | = | 1.15E-14 | B | B | 2 |  |  | U 236 | = | 2.74E-07 | B | B | 2
| Cd 109 | [7 empty] | U 238 | = | 1.04E-05 | B | B | 2
| Cd 113m | = | 1.13E-03 | B | B | 2 |  |  | Np 237 | = | 6.62E-06 | B | B | 2
| Sn 119m | [7 empty] | Pu 236
| Sn 121m | [7 empty] | Pu 238 | = | 8.79E-02 | B | B | 2
| Sn 123 | [7 empty] | Pu 239 | = | 4.19E-01 | B | B | 2
| Sn 126 | = | 3.32E-05 | B | B | 2 |  |  | Pu 240 | = | 3.89E-01 | B | B | 2
| Sb 125 | = | 3.60E-04 | B | B | 2 |  |  | Pu 241 | = | 5.34E+00 | B | B | 2
| Sb 126 | = | 3.32E-05 | B | B | 2 |  |  | Pu 242 | = | 3.38E-04 | B | B | 2
| Te 125m | = | 8.52E-05 | B | B | 2 |  |  | Am 241 | = | 6.51E-01 | B | B | 2
| Te 127m | [7 empty] | Am 242m | = | 5.75E-02 | B | B | 2
| I 129 | = | 1.55E-06 | B | B | 2 |  |  | Am 243 | = | 5.69E-04 | B | B | 2
| Cs 134 | = | 1.17E-04 | B | B | 2 |  |  | Cm 242 | = | 4.80E-02 | B | B | 2
| Cs 135 | = | 2.90E-05 | B | B | 2 |  |  | Cm 243 | = | 2.69E-03 | B | B | 2
| Cs 137 | = | 2.96E+00 | B | B | 2 |  |  | Cm 244 | = | 2.01E-01 | B | B | 2
| Ba 133 | [7 empty] | Cm 245 | = | 7.94E-06 | B | B | 2
| La 137 | [7 empty] | Cm 246 | = | 7.93E-07 | B | B | 2
| La 138 | [7 empty] | Cm 248
| Ce 144 | = | 2.43E-11 | B | B | 2 |  |  | Cf 249
| Pm 145 | [7 empty] | Cf 250
| Pm 147 | = | 2.58E-03 | B | B | 2 |  |  | Cf 251
| Sm 147 | = | 1.65E-11 | B | B | 2 |  |  | Cf 252
| Sm 151 | = | 1.20E-01 | B | B | 2 |  |  | Unsp a
| Eu 152 | = | 6.98E-02 | B | B | 2 |  |  | Unsp b/g
| Eu 154 | = | 2.91E-02 | B | B | 2 |  |  | Total a |  | 1.7997 |  |  | * |  | 0 |  | *
| Eu 155 | = | 1.02E-02 | B | B | 2 |  |  | Total b/g |  | 24.1081 |  |  | * |  | 0 |  | *
| Bands (Upper and Lower) | [7 empty] | Code
| A a factor of 1.5 | [7 empty] | 1 Measured activity
| B a factor of 3 | [7 empty] | 2 Derived activity (best estimate)
| C a factor of 10 | [7 empty] | 3 Derived activity (upper limit)
| D a factor of 100 | [7 empty] | 4 Not present
| E a factor of 1000 | [7 empty] | 5 Present but not significant
6 Likely to be present but not assessed
| Note: Bands quantify uncertainty in | [7 empty] | 7 Present in significant quantities but not determined
| the mean radioactivity. | [7 empty] | 8 Not expected to be present in significant quantity
* Total calculated from the 114 declared radionuclides