## DataSheet
WASTE STREAM |  |  | 5B28 |  | Graphite/THTR Waste
SITE |  |  | Dounreay
SITE OWNER |  |  | Nuclear Decommissioning Authority
WASTE CUSTODIAN |  |  | Nuclear Restoration Services Ltd (NRS)
WASTE TYPE |  |  | ILW |  |  | 0
WASTE VOLUMES
[8 empty] | Reported (m3) |  |  |  | OR | Conditioned (m3) |  | Packaged (m3)
Stocks: |  |  | At 1.4.2025 |  |  |  |  | = 88.6
Future arisings:
Total future arisings: | [7 empty] | 0.0
Total waste volume: | [7 empty] | 88.6
Number of waste packages in stock: |  |  | At 1.4.2025………………………...….. | [5 empty] | - | packages
Comment on arising rates: |  |  | There will be no further arisings.
Additional information on quantities: |  |  | The waste strategy for this stream is under review including alternative disposal options.
Uncertainty factors on volumes: |  |  | Stock (upper): |  |  | x | 1.02 |  | Arisings (upper): |  | x | -
|  |  | Stock (lower): |  |  | x | 0.98 |  | Arisings (lower): |  | x | -
WASTE SOURCE |  |  | The waste consists of crushed graphite spheres contaminated with uranium and thorium.
PHYSICAL CHARACTERISTICS
General description: |  |  | The waste consists of crushed graphite spheres contaminated with uranium and thorium. It is currently stored in mild steel drums held within FHISO containers.
Changes since waste generated: |  |  | -
Bulk density (t/m³): |  |  | = | 1.3
Comment on density: |  |  | The density is derived from consignor's records.
CHEMICAL COMPOSITION
General description and components (%wt): |  |  | Graphite (65.92%), ferroboron (22.87%), mild steel (11.04%), thorium (0.15%), uranium (0.02%).
Chemical state: |  |  | Neutral
Sheet metal proportion / thickness: |  |  | Ferroboron is an iron-boron alloy used in steel production which typically consists of up to 12-20% of boron, 3% of silicon, 2% aluminium, and 1% of carbon.
Metals and alloys (%wt):
[9 empty] | (%wt) | Type(s) / Grades(s) with proportions | [5 empty] | % of total C14 activity
|  |  | Stainless steel…………………………………. | [5 empty] | = 0 | -
|  |  | Other ferrous metals………………………...… | [5 empty] | = 33.9 | -
|  |  | Iron………………………...………………………………. | [5 empty] | = 0 | -
|  |  | Aluminium…………………………...………… | [5 empty] | P | -
|  |  | Beryllium…………………….……………….. | [5 empty] | = 0 | -
|  |  | Cobalt……………………..……………………. | [5 empty] | = 0 | -
|  |  | Copper…………………………….……………….. | [5 empty] | = 0 | -
|  |  | Lead……………………………...……………… | [5 empty] | = 0 | -
|  |  | Magnox/Magnesium…………………………... | [5 empty] | = 0 | -
|  |  | Nickel………………………………………..... | [5 empty] | = 0 | -
|  |  | Titanium…………………………………..……. | [5 empty] | = 0 | -
|  |  | Uranium………………………………...………. | [5 empty] | = 0.02 | -
|  |  | Zinc………………………………...…… | [5 empty] | = 0 | -
|  |  | Zircaloy/Zirconium……………...…….………. | [5 empty] | = 0 | -
|  |  | Other metals…………………….…………. | [5 empty] | = 0.15 | Thorium
Organics (%wt):
[9 empty] | (%wt) | Type(s) and comment | [5 empty] | % of total C14 activity
|  |  | Total cellulosics…………..………… | [5 empty] | = 0 | -
|  |  | Paper, cotton………..…………… | [5 empty] | = 0 | -
|  |  | Wood…………..………………… | [5 empty] | = 0 | -
|  |  | Halogenated plastics…………..…… | [5 empty] | = 0 | -
|  |  | Total non-halogenated plastics……………… | [5 empty] | = 0 | -
|  |  | Condensation polymers…………………...….. | [5 empty] | = 0 | -
|  |  | Others…………..……………...…… | [5 empty] | = 0 | -
|  |  | Organic ion exchange materials…..……. | [5 empty] | = 0 | -
|  |  | Total rubber…………..……..…………… | [5 empty] | = 0 | -
|  |  | Halogenated rubber…………………..…..…… | [5 empty] | = 0 | -
|  |  | Non-halogenated rubber…………………....… | [5 empty] | = 0 | -
|  |  | Hydrocarbons…………………………..... | [5 empty] | = 0 | -
|  |  | Oil or grease……..………………….….… | [5 empty] | = 0 | -
|  |  | Fuel….………………….....…………... | [5 empty] | = 0 | -
|  |  | Asphalt/Tarmac (cont.coal tar)….… | [5 empty] | = 0 | -
|  |  | Asphalt/Tarmac (no coal tar)……...… | [5 empty] | = 0 | -
|  |  | Bitumen………………………………… | [5 empty] | = 0 | -
|  |  | Others………………………………………. | [5 empty] | = 0 | -
|  |  | Other organics…………..……………………..… | [5 empty] | = 0 | -
Other materials (%wt):
[9 empty] | (%wt) | Type(s) and comment | [5 empty] | % of total C14 activity
|  |  | Inorganic ion exchange materials…...… | [5 empty] | = 0 | -
|  |  | Inorganic sludges and flocs…………….… | [5 empty] | = 0 | -
|  |  | Soil……………..……………………....………… | [5 empty] | = 0 | -
|  |  | Brick/Stone/Rubble………………......…………..………… | [5 empty] | = 0 | -
|  |  | Cementitious material……………………….…. | [5 empty] | = 0 | -
|  |  | Sand……………………………………….. | [5 empty] | = 0 | -
|  |  | Glass/Ceramics………….…………..………… | [5 empty] | = 0 | -
|  |  | Graphite………..…………………………..……… | [5 empty] | = 65.9 | -
|  |  | Desiccants/Catalysts…………………… | [5 empty] | = 0 | -
|  |  | Asbestos…………..……………………...… | [5 empty] | = 0 | -
|  |  | Non/low friable……..……………………………… | [5 empty] | = 0 | -
|  |  | Moderately friable……..………………………… | [5 empty] | = 0 | -
|  |  | Highly friable……..…………………………… | [5 empty] | = 0 | -
|  |  | Free aqueous liquids…………..………… | [5 empty] | = 0 | -
|  |  | Free non-aqueous liquids…………….………..………… | [5 empty] | = 0 | -
|  |  | Powder/Ash…………..…………………...…… | [5 empty] | = 0 | -
COMPONENTS OF MATERIALS, WASTE PROPERTIES, MATERIALS NOT CONTRIBUTING TO MASS
Inorganic anions (%wt):
[9 empty] | (%wt) | Type(s) and comment
|  |  | Fluoride……..………………………………….. | [5 empty] | = 0 | -
|  |  | Chloride…………..…………………………….. | [5 empty] | = 0 | -
|  |  | Iodide…..………………………………...…. | [5 empty] | = 0 | -
|  |  | Cyanide…….…………………………………..… | [5 empty] | = 0 | -
|  |  | Carbonate………..…………………………...… | [5 empty] | = 0 | -
|  |  | Nitrate…………..…………………………...…. | [5 empty] | = 0 | -
|  |  | Nitrite…………..……………………………….... | [5 empty] | = 0 | -
|  |  | Phosphate……..…………………………...…. | [5 empty] | = 0 | -
|  |  | Sulphate………..…………………………….…. | [5 empty] | = 0 | -
|  |  | Sulphide………..……………………………...…. | [5 empty] | = 0 | -
Materials of interest for waste acceptance criteria:
[9 empty] | (%wt) | Type(s) and comment
|  |  | Combustible metals…………………………. | [5 empty] | = 0 | -
|  |  | Low flash point liquids……………………...… | [5 empty] | = 0 | -
|  |  | Explosive materials………………………….. | [5 empty] | = 0 | -
|  |  | Phosphorus…………..………………………… | [5 empty] | = 0 | -
|  |  | Hydrides………………………………….……… | [5 empty] | = 0 | -
|  |  | Biological etc. materials……………………….. | [5 empty] | = 0 | -
|  |  | Biodegradable materials…………...…………. | [5 empty] | = 0 | -
|  |  | Putrescible wastes………..…………… | [5 empty] | = 0 | -
|  |  | Non-putrescible wastes………..…………… | [5 empty] | = 0 | -
|  |  | Corrosive materials…………………………. | [5 empty] | = 0 | -
|  |  | Pyrophoric materials………………………….. | [5 empty] | = 0 | -
|  |  | Generating toxic gases……………………….. | [5 empty] | = 0 | -
|  |  | Reacting with water…………………………...… | [5 empty] | = 0 | -
|  |  | Higher activity particles…………………………………. | [5 empty] | NE | -
|  |  | Soluble solids as bulk chemical compounds……………………..………………….… | [5 empty] | = 0 | -
Hazardous substances / non hazardous pollutants: |  |  | -
[9 empty] | (%wt) | Type(s) and comment
|  |  | Acrylamide…………………………… | [5 empty] | NE | -
|  |  | Benzene………………..……………… | [5 empty] | = 0 | -
|  |  | Chlorinated solvents………..……………. | [5 empty] | = 0 | -
|  |  | Formaldehyde…………………………. | [5 empty] | = 0 | -
|  |  | Organometallics…………………………. | [5 empty] | NE | -
|  |  | Phenol……………………………………….... | [5 empty] | = 0 | -
|  |  | Styrene…..…...…..…..……………………….. | [5 empty] | NE | -
|  |  | Tri-butyl phosphate……………………….………... | [5 empty] | = 0 | -
|  |  | Other organophosphates……………………….. | [5 empty] | NE | -
|  |  | Vinyl chloride………………………………………. | [5 empty] | NE | -
|  |  | Arsenic……………………………………….... | [5 empty] | = 0 | -
|  |  | Barium…………………………………..…………. | [5 empty] | NE | -
|  |  | Boron…………………….……………………….. | [5 empty] | = 0 | -
|  |  | Boron (in Boral)…………………………………………………. | [5 empty] | = 0 | -
|  |  | Boron (non-Boral)…………………………………………………. | [5 empty] | NE | -
|  |  | Cadmium………………………………….……………….. | [5 empty] | = 0 | -
|  |  | Caesium……………………………………..……………. | [5 empty] | NE | -
|  |  | Selenium………………………………………….……. | [5 empty] | NE | -
|  |  | Chromium………………………..………………………. | [5 empty] | NE | -
|  |  | Molybdenum……………………………..…………………. | [5 empty] | = 0 | -
|  |  | Thallium…………………………...………………………. | [5 empty] | NE | -
|  |  | Tin………………………………...……………………… | [5 empty] | NE | -
|  |  | Vanadium…………………………………...…………………. | [5 empty] | = 0 | -
|  |  | Mercury compounds…………………...……………………. | [5 empty] | NE | -
|  |  | Others…………………………………………..…… | [5 empty] | = 0 | -
Complexing agents (%wt): |  |  | No
[9 empty] | (%wt) | Type(s) and comment
|  |  | EDTA…………………….…………………….. | [5 empty] | = 0 | -
|  |  | DPTA…….…...………………………………………. | [5 empty] | = 0 | -
|  |  | NTA……………...…………………………………… | [5 empty] | = 0 | -
|  |  | Polycarboxylic acids………………………………… | [5 empty] | = 0 | -
|  |  | Other organic complexants…………………………..… | [5 empty] | = 0 | -
|  |  | Total complexing agents………………………...… | [5 empty] | = 0 | -
Physical components: | [8 empty] | Number | Type(s) and comment
|  |  | Sources………………………………...… | [5 empty] | 0 | -
|  |  | Electronic & Electrical Equipment (EEE) | [6 empty] | -
|  |  | EEE Type 1……………………….……………. | [5 empty] | 0 | -
|  |  | EEE Type 2…………………………………...……. | [5 empty] | 0 | -
|  |  | EEE Type 3………………………………...……. | [5 empty] | 0 | -
|  |  | EEE Type 4………………………………….……. | [5 empty] | 0 | -
|  |  | EEE Type 5…………………………………..……. | [5 empty] | 0 | -
TREATMENT, PACKAGING AND DISPOSAL
Planned on-site / off-site treatment(s): |  |  | Treatment | [8 empty] | On-site / Off-site |  | Stream volume %
Size reduction
Decay storage
Low force compaction
Supercompaction (HFC)
Incineration
Drying/dewatering/liquid separation
Tie down/fixatives/strippable coating/painting application
Decontamination
Metal treatment
Recycling / reuse
Thermal treatment, including vitrification
|  |  | Encapsulation | [8 empty] | On-site |  | = 100.0
Polymer encapsulation
Other physical treatment
Other chemical treatment
Containerisation
Treatment not yet determined
None
Comments on planned treatments: |  |  | A final waste strategy for this waste stream is still to be confirmed. However, current strategy expects waste to be grouted into the 200L drums they are currently stored in. The grouted 200L drums will then be placed into 500L drums.
Conditioning method: |  |  | The waste is currently held in interim storage in 443 200 litre drums within 8 full height ISO containers. It will remain in storage until a conditioning and packaging strategy has been fully developed. UKRWI submission has been based on a historic LoC submission.
Conditioning plants: |  | Plant Name | [6 empty] | Location
|  | - | [6 empty] | -
Likely conditioning matrix: |  |  | Cement ( ~41% water)
Further information on the conditioning matrix: |  |  | may include a polymer to immobilise the graphite waste.
Waste Packaging:
Likely container type: | Container | [6 empty] | Waste packaged (vol%) |  | Waste loading (m³) |  | Payload (m³) |  | Number of packages |  | Estimated start date for packaging
| 500 l drum | [6 empty] | 100.0 |  | 0.20 |  | 0.50 |  | 443 |  | -
Range in container waste loading:
Other information on packaging and conditioning: |  |  | The 200 l drums would be entombed in the 500 l drum.
Conditioned density (t/m³): |  |  | ~ 1.9
Conditioned density comment: |  |  | -
Management Routes: |  |  | Disposal Route | [8 empty] | Stream volume % |  | Raw density t/m3 |  | Start date
Expected to be consigned to a Near Site, Near Surface Disposal Facility (Scotland)
|  |  | Expected to be Non-NSD HAW managed under Scottish Government's policy | [8 empty] | = 100.0
Expected to be disposed to LLW Vaults NRS Dounreay
Expected to be consigned to the Geological Disposal Facility
Expected to be consigned to a Near Surface Disposal Facility
Expected to be consigned to the LLW Repository
Expected to be consigned to a Landfill Facility
Expected to be disposed On-Site
Expected to be managed by In-Situ Disposal
Expected to be consigned to an Incineration Facility
Expected to be consigned to a Metal Treatment Facility
Expected to be Out of Scope
Expected to be recycled / reused
Disposal route not known
Classification codes for waste expected to be consigned to a landfill facility:
Opportunities for alternative disposal routing: | [5 empty] | Yes
| Baseline Management Route |  |  | Opportunity Management Route |  |  |  | Stream volume (%) |  |  | Opportunity Confidence |  | Comment
| Non-NSDF HAW |  |  | Dounreay LLWDV |  |  |  | = 100.0 |  |  | RED |  | It is possible that further characterisation will show that this waste can be categorised as Low Level Waste and will be suitable for disposal at the Low Level waste Disposal Facility.
| Non-NSDF HAW |  |  | Dounreay LLWDV |  |  |  | = 100.0 |  |  | RED |  | It is possible that further characterisation will show that this waste can be categorised as Low Level Waste and will be suitable for disposal at the Low Level waste Disposal Facility.
RADIOACTIVITY
Source: |  |  | The activity arises from contamination by uranium and thorium.
Uncertainty: |  |  | The specific activities are accurate to within a factor of three.
Measurement of radioactivities: |  |  | The activity for Th232, U235, and U238 are calculated from the data for nuclear material in the Dounreay Nuclear Inventory. Total alpha and total beta/gamma are taken from consignor's records. Decay products have been estimated by calculation.
Chemical form of radionuclides: |  | H-3: | Not known to be present.
| C-14: |  | Not known to be present.
| Cl-36: |  | Not known to be present.
| Se-79: | Selenium-79 | Not known to be present.
| Tc-99: | Selenium-79 | Not known to be present.
| I-129: |  | Not known to be present.
| Ra: |  | May be present in trace amounts.
| Th: |  | Thorium (168 kg) contamination on graphite.
| U: |  | Highly enriched uranium contamination on graphite.
Np: |  |  | Not known to be present.
Pu: |  |  | Not known to be present.

## Radionuclide
WASTE STREAM |  |  | 5B28 |  | Graphite/THTR Waste
|  | Mean radioactivity, TBq/m³ |  |  |  |  | Mean radioactivity, TBq/m³
| Nuclide | Waste at | Bands and Code | Future Arisings | Bands and Code |  | Waste at |  | Bands and Code |  |  | Future Arisings |  | Bands and Code
|  | 2025-04-01 |  |  |  | Nuclide | 2025-04-01
| H 3 |  |  |  |  | Gd 153
| Be 10 |  |  |  |  | Ho 163
| C 14 |  |  |  |  | Ho 166m
| Na 22 |  |  |  |  | Tm 170
| Al 26 |  |  |  |  | Tm 171
| Cl 36 |  |  |  |  | Lu 174
| Ar 39 |  |  |  |  | Lu 176
| Ar 42 |  |  |  |  | Hf 178n
| K 40 |  |  |  |  | Hf 182
| Ca 41 |  |  |  |  | Pt 193
| Mn 53 |  |  |  |  | Tl 204
| Mn 54 |  |  |  |  | Pb 205
| Fe 55 |  |  |  |  | Pb 210 | = | 1.55E-09 | A | A | 2
| Co 60 |  |  |  |  | Bi 208
| Ni 59 |  |  |  |  | Bi 210m
| Ni 63 |  |  |  |  | Po 210 | = | 1.51E-09 | A | A | 2
| Zn 65 |  |  |  |  | Ra 223 | = | 1.70E-09 | A | A | 2
| Se 79 |  |  |  |  | Ra 225
| Kr 81 |  |  |  |  | Ra 226 | = | 3.53E-09 | A | A | 2
| Kr 85 |  |  |  |  | Ra 228 | = | 7.65E-06 | A | A | 2
| Rb 87 |  |  |  |  | Ac 227 | = | 1.77E-09 | A | A | 2
| Sr 90 |  |  |  |  | Th 227 | = | 1.71E-09 | A | A | 2
| Zr 93 |  |  |  |  | Th 228 | = | 7.65E-06 | A | A | 2
| Nb 91 |  |  |  |  | Th 229
| Nb 92 |  |  |  |  | Th 230 | = | 2.51E-07 | A | A | 2
| Nb 93m |  |  |  |  | Th 232 | = | 7.65E-06 | A | A | 2
| Nb 94 |  |  |  |  | Th 234 | = | 1.45E-07 | A | A | 2
| Mo 93 |  |  |  |  | Pa 231 | = | 1.99E-08 | A | A | 2
| Tc 97 |  |  |  |  | Pa 233
| Tc 99 |  |  |  |  | U 232
| Ru 106 |  |  |  |  | U 233
| Pd 107 |  |  |  |  | U 234 | = | 4.19E-04 | A | A | 2
| Ag 108m |  |  |  |  | U 235 | = | 1.42E-05 | A | A | 2
| Ag 110m |  |  |  |  | U 236 | = | 3.21E-07 | A | A | 2
| Cd 109 |  |  |  |  | U 238 | = | 1.45E-07 | A | A | 2
| Cd 113m |  |  |  |  | Np 237
| Sn 119m |  |  |  |  | Pu 236
| Sn 121m |  |  |  |  | Pu 238
| Sn 123 |  |  |  |  | Pu 239
| Sn 126 |  |  |  |  | Pu 240
| Sb 125 |  |  |  |  | Pu 241
| Sb 126 |  |  |  |  | Pu 242
| Te 125m |  |  |  |  | Am 241
| Te 127m |  |  |  |  | Am 242m
| I 129 |  |  |  |  | Am 243
| Cs 134 |  |  |  |  | Cm 242
| Cs 135 |  |  |  |  | Cm 243
| Cs 137 |  |  |  |  | Cm 244
| Ba 133 |  |  |  |  | Cm 245
| La 137 |  |  |  |  | Cm 246
| La 138 |  |  |  |  | Cm 248
| Ce 144 |  |  |  |  | Cf 249
| Pm 145 |  |  |  |  | Cf 250
| Pm 147 |  |  |  |  | Cf 251
| Sm 147 |  |  |  |  | Cf 252
| Sm 151 |  |  |  |  | Unsp a
| Eu 152 |  |  |  |  | Unsp b/g
| Eu 154 |  |  |  |  | Total a |  | 0.00044923 |  |  | * |  | 0 |  | *
| Eu 155 |  |  |  |  | Total b/g |  | 7.7986e-06 |  |  | * |  | 0 |  | *
| Bands (Upper and Lower) |  |  |  |  | Code
| A a factor of 1.5 |  |  |  |  | 1 Measured activity
| B a factor of 3 |  |  |  |  | 2 Derived activity (best estimate)
| C a factor of 10 |  |  |  |  | 3 Derived activity (upper limit)
| D a factor of 100 |  |  |  |  | 4 Not present
| E a factor of 1000 |  |  |  |  | 5 Present but not significant
6 Likely to be present but not assessed
| Note: Bands quantify uncertainty in |  |  |  |  | 7 Present in significant quantities but not determined
| the mean radioactivity. |  |  |  |  | 8 Not expected to be present in significant quantity
* Total calculated from the 114 declared radionuclides