## DataSheet
WASTE STREAM |  |  | 5B302-1 |  | Prototype Fast Reactor Decom ILW (500L Drum)
SITE |  |  | Dounreay
SITE OWNER |  |  | Nuclear Decommissioning Authority
WASTE CUSTODIAN |  |  | Nuclear Restoration Services Ltd (NRS)
WASTE TYPE |  |  | ILW |  |  | 0
WASTE VOLUMES
[8 empty] | Reported (m3) |  |  |  | OR | Conditioned (m3) |  | Packaged (m3)
Stocks: |  |  | At 1.4.2025 |  |  |  |  | = 16.4
Future arisings: |  |  | 1.4.2028 - 31.3.2029 |  |  |  |  | < 0.1
|  |  | 1.4.2029 - 31.3.2030 |  |  |  |  | 1.0
|  |  | 1.4.2030 - 31.3.2031 |  |  |  |  | 3.2
|  |  | 1.4.2031 - 31.3.2032 |  |  |  |  | 3.2
|  |  | 1.4.2032 - 31.3.2033 |  |  |  |  | 0.9
|  |  | 1.4.2033 - 31.3.2034 |  |  |  |  | < 0.1
|  |  | 1.4.2034 - 31.3.2035 |  |  |  |  | < 0.1
|  |  | 1.4.2035 - 31.3.2036 |  |  |  |  | < 0.1
|  |  | 1.4.2036 - 31.3.2037 |  |  |  |  | 1.1
|  |  | 1.4.2037 - 31.3.2038 |  |  |  |  | 1.7
|  |  | 1.4.2038 - 31.3.2039 |  |  |  |  | 1.7
|  |  | 1.4.2039 - 31.3.2040 |  |  |  |  | 1.7
|  |  | 1.4.2040 - 31.3.2041 |  |  |  |  | 1.7
|  |  | 1.4.2041 - 31.3.2042 |  |  |  |  | 0.6
|  |  | 1.4.2042 - 31.3.2043 |  |  |  |  | 0.4
|  |  | 1.4.2043 - 31.3.2044 |  |  |  |  | 0.4
|  |  | 1.4.2044 - 31.3.2045 |  |  |  |  | 0.4
|  |  | 1.4.2045 - 31.3.2046 |  |  |  |  | 0.4
|  |  | 1.4.2046 - 31.3.2047 |  |  |  |  | 6.5
|  |  | - |  |  |  |  | 0
|  |  | 1.4.2047 - 31.3.2048 |  |  |  |  | 48.4
Total future arisings: | [7 empty] | 73.0
Total waste volume: | [7 empty] | 89.4
Number of waste packages in stock: |  |  | At 1.4.2025………………………...….. | [5 empty] | - | packages
Comment on arising rates: |  |  | Arisings dates are from Dounreay Lifetime Plan 2024 as at December 2023.
Additional information on quantities: |  |  | The stocks volumes are 'as stored' in 200 litre drums. The stocks are contained in 160 litre waste crates within the drums. Some wastes will continue to be consigned through existing waste drums until full scale reactor dismantling, which will then package directly into the final waste packages.
Uncertainty factors on volumes: |  |  | Stock (upper): |  |  | x | 1.02 |  | Arisings (upper): |  | x | 1.20
|  |  | Stock (lower): |  |  | x | 0.98 |  | Arisings (lower): |  | x | 0.80
WASTE SOURCE |  |  | Reactor decommissioning.
PHYSICAL CHARACTERISTICS
General description: |  |  | The future arisings comprise reactor components and construction materials; All components will be size reduced during decommissioning operations.
Changes since waste generated: |  |  | -
Bulk density (t/m³): |  |  | = | 1.5
Comment on density: |  |  | Based on actuals data from Dounreay's waste consignment system. Data considered acceptable for 2025 submission.
CHEMICAL COMPOSITION
General description and components (%wt): |  |  | Asphalt (0.35%), Brass (0.03%), Cementitious material (e.g. concrete) (47.20%), Glass (4.28%), Graphite (3.58%), Lead (2.79%), Mild Steel (7.28%), Other (TR), Plastic (0.06%), Sources (TR), Stainless steel (34.44%).
Chemical state: |  |  | Neutral
Sheet metal proportion / thickness: |  |  | 43.07% by wt of all metals will be bulk from tanks and gloveboxes.
Metals and alloys (%wt):
[9 empty] | (%wt) | Type(s) / Grades(s) with proportions | [5 empty] | % of total C14 activity
|  |  | Stainless steel…………………………………. | [5 empty] | 34.4 | C14 from activated steels in reactor | [5 empty] | 45.0
|  |  | Other ferrous metals………………………...… | [5 empty] | 7.3 | -
|  |  | Iron………………………...………………………………. | [5 empty] | 0 | -
|  |  | Aluminium…………………………...………… | [5 empty] | 0 | -
|  |  | Beryllium…………………….……………….. | [5 empty] | 0 | -
|  |  | Cobalt……………………..……………………. | [5 empty] | 0 | -
|  |  | Copper…………………………….……………….. | [5 empty] | 0.03 | -
|  |  | Lead……………………………...……………… | [5 empty] | 2.8 | -
|  |  | Magnox/Magnesium…………………………... | [5 empty] | 0 | -
|  |  | Nickel………………………………………..... | [5 empty] | 0 | -
|  |  | Titanium…………………………………..……. | [5 empty] | 0 | -
|  |  | Uranium………………………………...………. | [5 empty] | 0 | -
|  |  | Zinc………………………………...…… | [5 empty] | 0 | -
|  |  | Zircaloy/Zirconium……………...…….………. | [5 empty] | 0 | -
|  |  | Other metals…………………….…………. | [5 empty] | 0 | -
Organics (%wt):
[9 empty] | (%wt) | Type(s) and comment | [5 empty] | % of total C14 activity
|  |  | Total cellulosics…………..………… | [5 empty] | = 0 | -
|  |  | Paper, cotton………..…………… | [5 empty] | = 0 | -
|  |  | Wood…………..………………… | [5 empty] | = 0 | -
|  |  | Halogenated plastics…………..…… | [5 empty] | = 0.03 | -
|  |  | Total non-halogenated plastics……………… | [5 empty] | = 0.03 | -
|  |  | Condensation polymers…………………...….. | [5 empty] | NE | -
|  |  | Others…………..……………...…… | [5 empty] | NE | -
|  |  | Organic ion exchange materials…..……. | [5 empty] | = 0 | -
|  |  | Total rubber…………..……..…………… | [5 empty] | = 0 | -
|  |  | Halogenated rubber…………………..…..…… | [5 empty] | NE | -
|  |  | Non-halogenated rubber…………………....… | [5 empty] | NE | -
|  |  | Hydrocarbons…………………………..... | [5 empty] | = 0.35 | -
|  |  | Oil or grease……..………………….….… | [5 empty] | = 0 | -
|  |  | Fuel….………………….....…………... | [5 empty] | NE | -
|  |  | Asphalt/Tarmac (cont.coal tar)….… | [5 empty] | = 0 | -
|  |  | Asphalt/Tarmac (no coal tar)……...… | [5 empty] | = 0.35 | -
|  |  | Bitumen………………………………… | [5 empty] | = 0 | -
|  |  | Others………………………………………. | [5 empty] | NE | -
|  |  | Other organics…………..……………………..… | [5 empty] | TR 0 | -
Other materials (%wt):
[9 empty] | (%wt) | Type(s) and comment | [5 empty] | % of total C14 activity
|  |  | Inorganic ion exchange materials…...… | [5 empty] | = 0 | -
|  |  | Inorganic sludges and flocs…………….… | [5 empty] | = 0 | -
|  |  | Soil……………..……………………....………… | [5 empty] | = 0 | -
|  |  | Brick/Stone/Rubble………………......…………..………… | [5 empty] | = 0 | -
|  |  | Cementitious material……………………….…. | [5 empty] | = 47.2 | -
|  |  | Sand……………………………………….. | [5 empty] | = 0 | -
|  |  | Glass/Ceramics………….…………..………… | [5 empty] | = 4.3 | -
|  |  | Graphite………..…………………………..……… | [5 empty] | = 3.6 | C14 from graphite in neutron shield rods | [5 empty] | 55.0
|  |  | Desiccants/Catalysts…………………… | [5 empty] | = 0 | -
|  |  | Asbestos…………..……………………...… | [5 empty] | = 0 | -
|  |  | Non/low friable……..……………………………… | [6 empty] | -
|  |  | Moderately friable……..………………………… | [6 empty] | -
|  |  | Highly friable……..…………………………… | [6 empty] | -
|  |  | Free aqueous liquids…………..………… | [5 empty] | = 0 | -
|  |  | Free non-aqueous liquids…………….………..………… | [5 empty] | = 0 | -
|  |  | Powder/Ash…………..…………………...…… | [5 empty] | = 0 | -
COMPONENTS OF MATERIALS, WASTE PROPERTIES, MATERIALS NOT CONTRIBUTING TO MASS
Inorganic anions (%wt):
[9 empty] | (%wt) | Type(s) and comment
|  |  | Fluoride……..………………………………….. | [5 empty] | = 0 | -
|  |  | Chloride…………..…………………………….. | [5 empty] | NE | -
|  |  | Iodide…..………………………………...…. | [5 empty] | NE | -
|  |  | Cyanide…….…………………………………..… | [5 empty] | = 0 | -
|  |  | Carbonate………..…………………………...… | [5 empty] | NE | -
|  |  | Nitrate…………..…………………………...…. | [5 empty] | NE | -
|  |  | Nitrite…………..……………………………….... | [5 empty] | NE | -
|  |  | Phosphate……..…………………………...…. | [5 empty] | = 0 | -
|  |  | Sulphate………..…………………………….…. | [5 empty] | = 0 | -
|  |  | Sulphide………..……………………………...…. | [5 empty] | NE | -
Materials of interest for waste acceptance criteria:
[9 empty] | (%wt) | Type(s) and comment
|  |  | Combustible metals…………………………. | [5 empty] | NE | -
|  |  | Low flash point liquids……………………...… | [5 empty] | NE | -
|  |  | Explosive materials………………………….. | [5 empty] | NE | -
|  |  | Phosphorus…………..………………………… | [5 empty] | NE | -
|  |  | Hydrides………………………………….……… | [5 empty] | NE | -
|  |  | Biological etc. materials……………………….. | [5 empty] | NE | -
|  |  | Biodegradable materials…………...…………. | [5 empty] | = 0 | -
|  |  | Putrescible wastes………..…………… | [5 empty] | NE | -
|  |  | Non-putrescible wastes………..…………… | [5 empty] | NE | -
|  |  | Corrosive materials…………………………. | [5 empty] | NE | -
|  |  | Pyrophoric materials………………………….. | [5 empty] | NE | -
|  |  | Generating toxic gases……………………….. | [5 empty] | NE | -
|  |  | Reacting with water…………………………...… | [5 empty] | = 0 | -
|  |  | Higher activity particles…………………………………. | [5 empty] | NE | -
|  |  | Soluble solids as bulk chemical compounds……………………..………………….… | [5 empty] | NE | -
Hazardous substances / non hazardous pollutants: |  |  | -
[9 empty] | (%wt) | Type(s) and comment
|  |  | Acrylamide…………………………… | [5 empty] | NE | -
|  |  | Benzene………………..……………… | [5 empty] | = 0 | -
|  |  | Chlorinated solvents………..……………. | [5 empty] | NE | -
|  |  | Formaldehyde…………………………. | [5 empty] | NE | -
|  |  | Organometallics…………………………. | [5 empty] | NE | -
|  |  | Phenol……………………………………….... | [5 empty] | NE | -
|  |  | Styrene…..…...…..…..……………………….. | [5 empty] | NE | -
|  |  | Tri-butyl phosphate……………………….………... | [5 empty] | NE | -
|  |  | Other organophosphates……………………….. | [5 empty] | NE | -
|  |  | Vinyl chloride………………………………………. | [5 empty] | NE | -
|  |  | Arsenic……………………………………….... | [5 empty] | = 0 | -
|  |  | Barium…………………………………..…………. | [5 empty] | NE | -
|  |  | Boron…………………….……………………….. | [5 empty] | = 0 | -
|  |  | Boron (in Boral)…………………………………………………. | [5 empty] | NE | -
|  |  | Boron (non-Boral)…………………………………………………. | [5 empty] | NE | -
|  |  | Cadmium………………………………….……………….. | [5 empty] | = 0 | -
|  |  | Caesium……………………………………..……………. | [5 empty] | NE | -
|  |  | Selenium………………………………………….……. | [5 empty] | = 0 | -
|  |  | Chromium………………………..………………………. | [5 empty] | = 0 | -
|  |  | Molybdenum……………………………..…………………. | [5 empty] | = 0 | -
|  |  | Thallium…………………………...………………………. | [5 empty] | NE | -
|  |  | Tin………………………………...……………………… | [5 empty] | = 0 | -
|  |  | Vanadium…………………………………...…………………. | [5 empty] | = 0 | -
|  |  | Mercury compounds…………………...……………………. | [5 empty] | = 0 | -
|  |  | Others…………………………………………..…… | [5 empty] | NE | -
Complexing agents (%wt): |  |  | Not yet determined
[9 empty] | (%wt) | Type(s) and comment
|  |  | EDTA…………………….…………………….. | [5 empty] | NE | -
|  |  | DPTA…….…...………………………………………. | [5 empty] | NE | -
|  |  | NTA……………...…………………………………… | [5 empty] | NE | -
|  |  | Polycarboxylic acids………………………………… | [5 empty] | NE | -
|  |  | Other organic complexants…………………………..… | [5 empty] | NE | -
|  |  | Total complexing agents………………………...… | [5 empty] | NE | -
Physical components: | [8 empty] | Number | Type(s) and comment
|  |  | Sources………………………………...… | [5 empty] | = 2 | Solid - Am241 / Cs137
|  |  | Electronic & Electrical Equipment (EEE) | [6 empty] | -
|  |  | EEE Type 1……………………….……………. | [5 empty] | = 0 | -
|  |  | EEE Type 2…………………………………...……. | [5 empty] | = 0 | -
|  |  | EEE Type 3………………………………...……. | [5 empty] | = 0 | -
|  |  | EEE Type 4………………………………….……. | [5 empty] | = 0 | -
|  |  | EEE Type 5…………………………………..……. | [5 empty] | = 0 | -
TREATMENT, PACKAGING AND DISPOSAL
Planned on-site / off-site treatment(s): |  |  | Treatment | [8 empty] | On-site / Off-site |  | Stream volume %
|  |  | Size reduction | [8 empty] | On-site |  | = 81.6
Decay storage
Low force compaction
Supercompaction (HFC)
Incineration
Drying/dewatering/liquid separation
Tie down/fixatives/strippable coating/painting application
Decontamination
Metal treatment
Recycling / reuse
Thermal treatment, including vitrification
|  |  | Encapsulation | [8 empty] | On-site |  | = 18.4
Polymer encapsulation
Other physical treatment
Other chemical treatment
Containerisation
Treatment not yet determined
None
Comments on planned treatments: |  |  | Stocks waste will be conditioned using a grout matrix into 500L drums. This waste will be processed through a dedicated ILW repackaging facility which will produce 500 L drums. Arisings will be processed through an ILW Size reduction facility to be situated in the PFR facility which will produce 500L drums of unencapsulated waste.
Conditioning method: |  |  | Stocks waste will be conditioned using a grout matrix into 500L drums. This waste will be processed through a dedicated ILW repackaging facility which will repack the waste from Z6033 drums into 500 L drums. Arisings will be processed through an ILW Size Reduction Facility, to be situated in the PFR facility, which will produce 500L drums of unencapsulated waste. The Size Reduction Facility is still in design phase.
Conditioning plants: |  | Plant Name | [6 empty] | Location
|  | Combined ILW Repackaging Facility | [6 empty] | Dounreay
Likely conditioning matrix: |  |  | Non-standard
Further information on the conditioning matrix: |  |  | Dounreay uses: Cement OPC 1:3 PFA 42% water. Ref: APEC(05)458 4.1.1
Waste Packaging:
Likely container type: | Container | [6 empty] | Waste packaged (vol%) |  | Waste loading (m³) |  | Payload (m³) |  | Number of packages |  | Estimated start date for packaging
| 500 l drum | [6 empty] | 100.0 |  | 0.20 |  | 0.40 |  | 440 |  | -
Range in container waste loading: |  |  | For stocks waste, the assumption is that 2 x 500L drums will be produced from repackaging of 3 x Z6033 Drums.
Other information on packaging and conditioning: |  |  | For waste loaded directly into 500L drums at the ILW SRF, the strategy is for non encapsulation.
Conditioned density (t/m³): |  |  | > 2.5
Conditioned density comment: |  |  | -
Management Routes: |  |  | Disposal Route | [8 empty] | Stream volume % |  | Raw density t/m3 |  | Start date
Expected to be consigned to a Near Site, Near Surface Disposal Facility (Scotland)
|  |  | Expected to be Non-NSD HAW managed under Scottish Government's policy | [8 empty] | = 100.0
Expected to be disposed to LLW Vaults NRS Dounreay
Expected to be consigned to the Geological Disposal Facility
Expected to be consigned to a Near Surface Disposal Facility
Expected to be consigned to the LLW Repository
Expected to be consigned to a Landfill Facility
Expected to be disposed On-Site
Expected to be managed by In-Situ Disposal
Expected to be consigned to an Incineration Facility
Expected to be consigned to a Metal Treatment Facility
Expected to be Out of Scope
Expected to be recycled / reused
Disposal route not known
Classification codes for waste expected to be consigned to a landfill facility:
Opportunities for alternative disposal routing: | [5 empty] | No
| Baseline Management Route |  |  | Opportunity Management Route |  |  |  | Stream volume (%) |  |  | Opportunity Confidence |  | Comment
| - |  |  | - |  |  |  | - |  |  | - |  | -
| - |  |  | - |  |  |  | - |  |  | - |  | -
RADIOACTIVITY
Source: |  |  | Main sources are activated and contaminated reactor components, equipment, tools and structure.
Uncertainty: |  |  | -
Measurement of radioactivities: |  |  | The activity in both the stocks and the arisings is derived from LoC information. As the LoC accounts for all wastes from 5B302-1, 5B302-2, and 5B302-3, the fingerprint will remain the same. It is assumed stocks items will pull from the same total activity as the arisings.
Chemical form of radionuclides: |  | H-3: | Present in activated steels.
| C-14: |  | Present in activated graphite and steels.
| Cl-36: |  | -
| Se-79: | Selenium-79 | -
| Tc-99: | Selenium-79 | -
| I-129: |  | Likely to be present at low levels.
| Ra: |  | Not known to be present.
| Th: |  | Not known to be present.
| U: |  | Likely to be present at low levels.
Np: |  |  | Likely to be present at low levels.
Pu: |  |  | Likely to be present at low levels.

## Radionuclide
WASTE STREAM |  |  |  | 5B302-1 |  |  |  |  | Prototype Fast Reactor Decom ILW (500L Drum)
|  | Mean radioactivity, TBq/m³ | [10 empty] | Mean radioactivity, TBq/m³
| Nuclide | Waste at |  | Bands and Code |  |  | Future Arisings |  | Bands and Code |  |  |  | Waste at |  | Bands and Code |  |  | Future Arisings |  | Bands and Code
|  | 2025-04-01 | [9 empty] | Nuclide | 2025-04-01
| H 3 | = | 1.92E-02 | C | C | 2 | = | 1.92E-02 | C | C | 2 | Gd 153 | = | 1.07E-09 | C | C | 2 | = | 1.07E-09 | C | C | 2
| Be 10 | = | 5.10E-08 | C | C | 2 | = | 5.10E-08 | C | C | 2 | Ho 163 | = | 1.27E-25 | C | C | 2 | = | 1.27E-25 | C | C | 2
| C 14 | = | 1.94E-03 | C | C | 2 | = | 1.94E-03 | C | C | 2 | Ho 166m | = | 6.54E-06 | C | C | 2 | = | 6.54E-06 | C | C | 2
| Na 22 | = | 5.18E-07 | C | C | 2 | = | 5.18E-07 | C | C | 2 | Tm 170 | = | 2.53E-11 | C | C | 2 | = | 2.53E-11 | C | C | 2
| Al 26 | [10 empty] | Tm 171
| Cl 36 | = | 2.94E-07 | C | C | 2 | = | 2.94E-07 | C | C | 2 | Lu 174 | = | 2.47E-11 | C | C | 2 | = | 2.47E-11 | C | C | 2
| Ar 39 | = | 6.96E-05 | C | C | 2 | = | 6.96E-05 | C | C | 2 | Lu 176 | = | 8.79E-11 | C | C | 2 | = | 8.79E-11 | C | C | 2
| Ar 42 | = | 1.76E-10 | C | C | 2 | = | 1.76E-10 | C | C | 2 | Hf 178n | = | 3.85E-06 | C | C | 2 | = | 3.85E-06 | C | C | 2
| K 40 | = | 8.54E-06 | C | C | 2 | = | 8.54E-06 | C | C | 2 | Hf 182 | = | 3.08E-06 | C | C | 2 | = | 3.08E-06 | C | C | 2
| Ca 41 | = | 1.04E-05 | C | C | 2 | = | 1.04E-05 | C | C | 2 | Pt 193 | = | 5.51E-05 | C | C | 2 | = | 5.51E-05 | C | C | 2
| Mn 53 | = | 2.01E-08 | C | C | 2 | = | 2.01E-08 | C | C | 2 | Tl 204 | = | 1.66E-06 | C | C | 2 | = | 1.66E-06 | C | C | 2
| Mn 54 | = | 1.97E-08 | C | C | 2 | = | 1.97E-08 | C | C | 2 | Pb 205 | = | 6.89E-06 | C | C | 2 | = | 6.89E-06 | C | C | 2
| Fe 55 | = | 4.25E-05 | C | C | 2 | = | 4.25E-05 | C | C | 2 | Pb 210 | = | 1.71E-05 | C | C | 2 | = | 1.71E-05 | C | C | 2
| Co 60 | = | 6.25E-02 | C | C | 2 | = | 6.25E-02 | C | C | 2 | Bi 208 | = | 5.81E-10 | C | C | 2 | = | 5.81E-10 | C | C | 2
| Ni 59 | = | 2.70E-03 | C | C | 2 | = | 2.70E-03 | C | C | 2 | Bi 210m | = | 2.64E-07 | C | C | 2 | = | 2.64E-07 | C | C | 2
| Ni 63 | = | 1.92E-01 | C | C | 2 | = | 1.92E-01 | C | C | 2 | Po 210 | = | 1.71E-05 | C | C | 2 | = | 1.71E-05 | C | C | 2
| Zn 65 | = | 1.19E-08 | C | C | 2 | = | 1.19E-08 | C | C | 2 | Ra 223 | = | 2.47E-11 | C | C | 2 | = | 2.47E-11 | C | C | 2
| Se 79 | = | 1.13E-07 | C | C | 2 | = | 1.13E-07 | C | C | 2 | Ra 225 | = | 1.18E-07 | C | C | 2 | = | 1.18E-07 | C | C | 2
| Kr 81 | = | 1.14E-06 | C | C | 2 | = | 1.14E-06 | C | C | 2 | Ra 226 | = | 1.70E-05 | C | C | 2 | = | 1.70E-05 | C | C | 2
| Kr 85 | = | 2.11E-05 | C | C | 2 | = | 2.11E-05 | C | C | 2 | Ra 228 | = | 5.86E-10 | C | C | 2 | = | 5.86E-10 | C | C | 2
| Rb 87 | = | 3.52E-09 | C | C | 2 | = | 3.52E-09 | C | C | 2 | Ac 227 | = | 2.53E-11 | C | C | 2 | = | 2.53E-11 | C | C | 2
| Sr 90 | = | 7.48E-06 | C | C | 2 | = | 7.48E-06 | C | C | 2 | Th 227 | = | 2.46E-11 | C | C | 2 | = | 2.46E-11 | C | C | 2
| Zr 93 | = | 2.52E-08 | C | C | 2 | = | 2.52E-08 | C | C | 2 | Th 228 | = | 3.88E-09 | C | C | 2 | = | 3.88E-09 | C | C | 2
| Nb 91 | [10 empty] | Th 229 | = | 1.18E-07 | C | C | 2 | = | 1.18E-07 | C | C | 2
| Nb 92 | = | 1.15E-10 | C | C | 2 | = | 1.15E-10 | C | C | 2 | Th 230 | = | 1.85E-09 | C | C | 2 | = | 1.85E-09 | C | C | 2
| Nb 93m | = | 1.14E-03 | C | C | 2 | = | 1.14E-03 | C | C | 2 | Th 232 | = | 6.04E-10 | C | C | 2 | = | 6.04E-10 | C | C | 2
| Nb 94 | = | 5.63E-04 | C | C | 2 | = | 5.63E-04 | C | C | 2 | Th 234 | = | 1.45E-09 | C | C | 2 | = | 1.45E-09 | C | C | 2
| Mo 93 | = | 9.22E-04 | C | C | 2 | = | 9.22E-04 | C | C | 2 | Pa 231 | = | 1.89E-10 | C | C | 2 | = | 1.89E-10 | C | C | 2
| Tc 97 | = | 1.39E-11 | C | C | 2 | = | 1.39E-11 | C | C | 2 | Pa 233 | = | 3.09E-10 | C | C | 2 | = | 3.09E-10 | C | C | 2
| Tc 99 | = | 8.93E-05 | C | C | 2 | = | 8.93E-05 | C | C | 2 | U 232 | = | 3.23E-09 | C | C | 2 | = | 3.23E-09 | C | C | 2
| Ru 106 | = | 2.89E-07 | C | C | 2 | = | 2.89E-07 | C | C | 2 | U 233 | = | 4.19E-07 | C | C | 2 | = | 4.19E-07 | C | C | 2
| Pd 107 | = | 5.55E-10 | C | C | 2 | = | 5.55E-10 | C | C | 2 | U 234 | = | 3.85E-07 | C | C | 2 | = | 3.85E-07 | C | C | 2
| Ag 108m | = | 1.24E-05 | C | C | 2 | = | 1.24E-05 | C | C | 2 | U 235 | = | 7.12E-07 | C | C | 2 | = | 7.12E-07 | C | C | 2
| Ag 110m | = | 7.79E-09 | C | C | 2 | = | 7.79E-09 | C | C | 2 | U 236 | = | 3.93E-11 | C | C | 2 | = | 3.93E-11 | C | C | 2
| Cd 109 | = | 1.28E-14 | C | C | 2 | = | 1.28E-14 | C | C | 2 | U 238 | = | 1.45E-09 | C | C | 2 | = | 1.45E-09 | C | C | 2
| Cd 113m | = | 1.11E-05 | C | C | 2 | = | 1.11E-05 | C | C | 2 | Np 237 | = | 3.09E-10 | C | C | 2 | = | 3.09E-10 | C | C | 2
| Sn 119m | = | 6.97E-23 | C | C | 2 | = | 6.97E-23 | C | C | 2 | Pu 236 | = | 9.54E-11 | C | C | 2 | = | 9.54E-11 | C | C | 2
| Sn 121m | = | 7.41E-06 | C | C | 2 | = | 7.41E-06 | C | C | 2 | Pu 238 | = | 7.19E-06 | C | C | 2 | = | 7.19E-06 | C | C | 2
| Sn 123 | [10 empty] | Pu 239 | = | 2.06E-05 | C | C | 2 | = | 2.06E-05 | C | C | 2
| Sn 126 | = | 1.39E-09 | C | C | 2 | = | 1.39E-09 | C | C | 2 | Pu 240 | = | 4.42E-06 | C | C | 2 | = | 4.42E-06 | C | C | 2
| Sb 125 | = | 1.52E-06 | C | C | 2 | = | 1.52E-06 | C | C | 2 | Pu 241 | = | 3.39E-05 | C | C | 2 | = | 3.39E-05 | C | C | 2
| Sb 126 | = | 1.39E-09 | C | C | 2 | = | 1.39E-09 | C | C | 2 | Pu 242 | = | 2.29E-06 | C | C | 2 | = | 2.29E-06 | C | C | 2
| Te 125m | = | 3.60E-07 | C | C | 2 | = | 3.60E-07 | C | C | 2 | Am 241 | = | 1.67E-05 | C | C | 2 | = | 1.67E-05 | C | C | 2
| Te 127m | [10 empty] | Am 242m | = | 8.14E-05 | C | C | 2 | = | 8.14E-05 | C | C | 2
| I 129 | = | 1.73E-11 | C | C | 2 | = | 1.73E-11 | C | C | 2 | Am 243 | = | 2.60E-05 | C | C | 2 | = | 2.60E-05 | C | C | 2
| Cs 134 | = | 3.42E-07 | C | C | 2 | = | 3.42E-07 | C | C | 2 | Cm 242 | = | 6.80E-05 | C | C | 2 | = | 6.80E-05 | C | C | 2
| Cs 135 | = | 1.78E-07 | C | C | 2 | = | 1.78E-07 | C | C | 2 | Cm 243 | = | 1.99E-07 | C | C | 2 | = | 1.99E-07 | C | C | 2
| Cs 137 | = | 7.82E-05 | C | C | 2 | = | 7.82E-05 | C | C | 2 | Cm 244 | = | 3.94E-07 | C | C | 2 | = | 3.94E-07 | C | C | 2
| Ba 133 | = | 1.58E-05 | C | C | 2 | = | 1.58E-05 | C | C | 2 | Cm 245 | = | 7.90E-06 | C | C | 2 | = | 7.90E-06 | C | C | 2
| La 137 | [10 empty] | Cm 246 | = | 2.14E-08 | C | C | 2 | = | 2.14E-08 | C | C | 2
| La 138 | = | 4.62E-05 | C | C | 2 | = | 4.62E-05 | C | C | 2 | Cm 248 | = | 2.50E-18 | C | C | 2 | = | 2.50E-18 | C | C | 2
| Ce 144 | = | 1.65E-08 | C | C | 2 | = | 1.65E-08 | C | C | 2 | Cf 249 | = | 3.74E-09 | C | C | 2 | = | 3.74E-09 | C | C | 2
| Pm 145 | = | 1.39E-07 | C | C | 2 | = | 1.39E-07 | C | C | 2 | Cf 250 | = | 5.83E-12 | C | C | 2 | = | 5.83E-12 | C | C | 2
| Pm 147 | = | 5.38E-22 | C | C | 2 | = | 5.38E-22 | C | C | 2 | Cf 251 | = | 4.46E-12 | C | C | 2 | = | 4.46E-12 | C | C | 2
| Sm 147 | = | 6.54E-13 | C | C | 2 | = | 6.54E-13 | C | C | 2 | Cf 252 | = | 8.69E-14 | C | C | 2 | = | 8.69E-14 | C | C | 2
| Sm 151 | = | 7.02E-06 | C | C | 2 | = | 7.02E-06 | C | C | 2 | Unsp a
| Eu 152 | = | 6.17E-05 | C | C | 2 | = | 6.17E-05 | C | C | 2 | Unsp b/g
| Eu 154 | = | 2.32E-05 | C | C | 2 | = | 2.32E-05 | C | C | 2 | Total a |  | 0.00019009 |  |  | * |  | 0.00019009 |  |  | *
| Eu 155 | = | 5.12E-06 | C | C | 2 | = | 5.12E-06 | C | C | 2 | Total b/g |  | 0.28119 |  |  | * |  | 0.28119 |  |  | *
| Bands (Upper and Lower) | [10 empty] | Code
| A a factor of 1.5 | [10 empty] | 1 Measured activity
| B a factor of 3 | [10 empty] | 2 Derived activity (best estimate)
| C a factor of 10 | [10 empty] | 3 Derived activity (upper limit)
| D a factor of 100 | [10 empty] | 4 Not present
| E a factor of 1000 | [10 empty] | 5 Present but not significant
6 Likely to be present but not assessed
| Note: Bands quantify uncertainty in | [10 empty] | 7 Present in significant quantities but not determined
| the mean radioactivity. | [10 empty] | 8 Not expected to be present in significant quantity
* Total calculated from the 114 declared radionuclides