## DataSheet
WASTE STREAM |  |  | 5B302-2 |  | Prototype Fast Reactor Decom ILW (6m3 Box)
SITE |  |  | Dounreay
SITE OWNER |  |  | Nuclear Decommissioning Authority
WASTE CUSTODIAN |  |  | Nuclear Restoration Services Ltd (NRS)
WASTE TYPE |  |  | ILW |  |  | 0
WASTE VOLUMES
[8 empty] | Reported (m3) |  |  |  | OR | Conditioned (m3) |  | Packaged (m3)
Stocks: |  |  | At 1.4.2025 |  |  |  |  | 0
Future arisings: |  |  | 1.4.2030 - 31.3.2031 |  |  |  |  | 0.8
|  |  | 1.4.2033 - 31.3.2034 |  |  |  |  | 0.9
|  |  | 1.4.2034 - 31.3.2035 |  |  |  |  | 0.9
|  |  | 1.4.2035 - 31.3.2036 |  |  |  |  | 0.9
|  |  | 1.4.2036 - 31.3.2037 |  |  |  |  | 0.3
|  |  | 1.4.2041 - 31.3.2042 |  |  |  |  | 0.7
|  |  | 1.4.2042 - 31.3.2043 |  |  |  |  | 6.9
|  |  | 1.4.2043 - 31.3.2044 |  |  |  |  | 6.9
|  |  | 1.4.2044 - 31.3.2045 |  |  |  |  | 6.9
|  |  | 1.4.2045 - 31.3.2046 |  |  |  |  | 6.9
|  |  | - |  |  |  |  | 0
|  |  | 1.4.2046 - 31.3.2047 |  |  |  |  | 0.2
Total future arisings: | [7 empty] | 32.4
Total waste volume: | [7 empty] | 32.4
Number of waste packages in stock: |  |  | At 1.4.2025………………………...….. | [5 empty] | - | packages
Comment on arising rates: |  |  | Arisings dates are based on the Dounreay Lifetime Plan 2024 dataset generated in December 2023.
Additional information on quantities: |  |  | NRS Dounreay are undertaking further sampling to improve understanding of tritium contect of reactor items to confirm if they are ILW or LLW.
Uncertainty factors on volumes: |  |  | Stock (upper): |  |  | x | - |  | Arisings (upper): |  | x | 1.20
|  |  | Stock (lower): |  |  | x | - |  | Arisings (lower): |  | x | 0.80
WASTE SOURCE |  |  | Reactor Decommissioning.
PHYSICAL CHARACTERISTICS
General description: |  |  | The future arisings comprise reactor components and construction materials; All components will be size reduced during decommissioning operations.
Changes since waste generated: |  |  | -
Bulk density (t/m³): |  |  | = | 1.5
Comment on density: |  |  | Based on actuals data from Dounreay's waste consignment system. Data considered acceptable for 2025 submission.
CHEMICAL COMPOSITION
General description and components (%wt): |  |  | Cementitious material (e.g. concrete) (2.59%), Graphite (37.37%), Mild Steel (3.63%), Stainless steel (56.40%).
Chemical state: |  |  | Neutral
Sheet metal proportion / thickness: |  |  | -
Metals and alloys (%wt):
[9 empty] | (%wt) | Type(s) / Grades(s) with proportions | [5 empty] | % of total C14 activity
|  |  | Stainless steel…………………………………. | [5 empty] | = 56.4 | C14 from activated steels in reactor. | [5 empty] | 45.0
|  |  | Other ferrous metals………………………...… | [5 empty] | = 3.6 | -
|  |  | Iron………………………...………………………………. | [5 empty] | 0 | -
|  |  | Aluminium…………………………...………… | [5 empty] | = 0 | -
|  |  | Beryllium…………………….……………….. | [5 empty] | = 0 | -
|  |  | Cobalt……………………..……………………. | [5 empty] | = 0 | -
|  |  | Copper…………………………….……………….. | [5 empty] | = 0 | -
|  |  | Lead……………………………...……………… | [5 empty] | = 0 | -
|  |  | Magnox/Magnesium…………………………... | [5 empty] | = 0 | -
|  |  | Nickel………………………………………..... | [5 empty] | = 0 | -
|  |  | Titanium…………………………………..……. | [5 empty] | = 0 | -
|  |  | Uranium………………………………...………. | [5 empty] | = 0 | -
|  |  | Zinc………………………………...…… | [5 empty] | = 0 | -
|  |  | Zircaloy/Zirconium……………...…….………. | [5 empty] | = 0 | -
|  |  | Other metals…………………….…………. | [5 empty] | = 0 | -
Organics (%wt):
[9 empty] | (%wt) | Type(s) and comment | [5 empty] | % of total C14 activity
|  |  | Total cellulosics…………..………… | [5 empty] | = 0 | -
|  |  | Paper, cotton………..…………… | [5 empty] | = 0 | -
|  |  | Wood…………..………………… | [5 empty] | = 0 | -
|  |  | Halogenated plastics…………..…… | [5 empty] | = 0 | -
|  |  | Total non-halogenated plastics……………… | [5 empty] | = 0 | -
|  |  | Condensation polymers…………………...….. | [5 empty] | NE | -
|  |  | Others…………..……………...…… | [5 empty] | NE | -
|  |  | Organic ion exchange materials…..……. | [5 empty] | = 0 | -
|  |  | Total rubber…………..……..…………… | [5 empty] | = 0 | -
|  |  | Halogenated rubber…………………..…..…… | [5 empty] | NE | -
|  |  | Non-halogenated rubber…………………....… | [5 empty] | NE | -
|  |  | Hydrocarbons…………………………..... | [5 empty] | 0 | -
|  |  | Oil or grease……..………………….….… | [5 empty] | = 0 | -
|  |  | Fuel….………………….....…………... | [5 empty] | NE | -
|  |  | Asphalt/Tarmac (cont.coal tar)….… | [5 empty] | = 0 | -
|  |  | Asphalt/Tarmac (no coal tar)……...… | [5 empty] | = 0 | -
|  |  | Bitumen………………………………… | [5 empty] | = 0 | -
|  |  | Others………………………………………. | [5 empty] | NE | -
|  |  | Other organics…………..……………………..… | [5 empty] | = 0 | -
Other materials (%wt):
[9 empty] | (%wt) | Type(s) and comment | [5 empty] | % of total C14 activity
|  |  | Inorganic ion exchange materials…...… | [5 empty] | = 0 | -
|  |  | Inorganic sludges and flocs…………….… | [5 empty] | 0 | -
|  |  | Soil……………..……………………....………… | [5 empty] | 0 | -
|  |  | Brick/Stone/Rubble………………......…………..………… | [5 empty] | 0 | -
|  |  | Cementitious material……………………….…. | [5 empty] | = 2.6 | -
|  |  | Sand……………………………………….. | [5 empty] | 0 | -
|  |  | Glass/Ceramics………….…………..………… | [5 empty] | 0 | -
|  |  | Graphite………..…………………………..……… | [5 empty] | = 37.4 | C14 from graphite in neutron shield rods. | [5 empty] | 55.0
|  |  | Desiccants/Catalysts…………………… | [5 empty] | 0 | -
|  |  | Asbestos…………..……………………...… | [5 empty] | 0 | -
|  |  | Non/low friable……..……………………………… | [5 empty] | NE | -
|  |  | Moderately friable……..………………………… | [5 empty] | NE | -
|  |  | Highly friable……..…………………………… | [5 empty] | NE | -
|  |  | Free aqueous liquids…………..………… | [5 empty] | = 0 | -
|  |  | Free non-aqueous liquids…………….………..………… | [5 empty] | = 0 | -
|  |  | Powder/Ash…………..…………………...…… | [5 empty] | = 0 | -
COMPONENTS OF MATERIALS, WASTE PROPERTIES, MATERIALS NOT CONTRIBUTING TO MASS
Inorganic anions (%wt):
[9 empty] | (%wt) | Type(s) and comment
|  |  | Fluoride……..………………………………….. | [5 empty] | = 0 | -
|  |  | Chloride…………..…………………………….. | [5 empty] | NE | -
|  |  | Iodide…..………………………………...…. | [5 empty] | NE | -
|  |  | Cyanide…….…………………………………..… | [5 empty] | = 0 | -
|  |  | Carbonate………..…………………………...… | [5 empty] | NE | -
|  |  | Nitrate…………..…………………………...…. | [5 empty] | NE | -
|  |  | Nitrite…………..……………………………….... | [5 empty] | NE | -
|  |  | Phosphate……..…………………………...…. | [5 empty] | = 0 | -
|  |  | Sulphate………..…………………………….…. | [5 empty] | = 0 | -
|  |  | Sulphide………..……………………………...…. | [5 empty] | NE | -
Materials of interest for waste acceptance criteria:
[9 empty] | (%wt) | Type(s) and comment
|  |  | Combustible metals…………………………. | [5 empty] | NE | -
|  |  | Low flash point liquids……………………...… | [5 empty] | NE | -
|  |  | Explosive materials………………………….. | [5 empty] | NE | -
|  |  | Phosphorus…………..………………………… | [5 empty] | NE | -
|  |  | Hydrides………………………………….……… | [5 empty] | NE | -
|  |  | Biological etc. materials……………………….. | [5 empty] | NE | -
|  |  | Biodegradable materials…………...…………. | [5 empty] | = 0 | -
|  |  | Putrescible wastes………..…………… | [6 empty] | -
|  |  | Non-putrescible wastes………..…………… | [5 empty] | NE | -
|  |  | Corrosive materials…………………………. | [5 empty] | NE | -
|  |  | Pyrophoric materials………………………….. | [5 empty] | NE | -
|  |  | Generating toxic gases……………………….. | [5 empty] | NE | -
|  |  | Reacting with water…………………………...… | [5 empty] | = 0 | -
|  |  | Higher activity particles…………………………………. | [5 empty] | NE | -
|  |  | Soluble solids as bulk chemical compounds……………………..………………….… | [5 empty] | NE | -
Hazardous substances / non hazardous pollutants: |  |  | -
[9 empty] | (%wt) | Type(s) and comment
|  |  | Acrylamide…………………………… | [5 empty] | NE | -
|  |  | Benzene………………..……………… | [5 empty] | 0 | -
|  |  | Chlorinated solvents………..……………. | [5 empty] | NE | -
|  |  | Formaldehyde…………………………. | [5 empty] | NE | -
|  |  | Organometallics…………………………. | [5 empty] | NE | -
|  |  | Phenol……………………………………….... | [5 empty] | NE | -
|  |  | Styrene…..…...…..…..……………………….. | [5 empty] | NE | -
|  |  | Tri-butyl phosphate……………………….………... | [5 empty] | NE | -
|  |  | Other organophosphates……………………….. | [5 empty] | NE | -
|  |  | Vinyl chloride………………………………………. | [6 empty] | -
|  |  | Arsenic……………………………………….... | [5 empty] | 0 | -
|  |  | Barium…………………………………..…………. | [5 empty] | NE | -
|  |  | Boron…………………….……………………….. | [5 empty] | 0 | -
|  |  | Boron (in Boral)…………………………………………………. | [5 empty] | NE | -
|  |  | Boron (non-Boral)…………………………………………………. | [5 empty] | NE | -
|  |  | Cadmium………………………………….……………….. | [5 empty] | 0 | -
|  |  | Caesium……………………………………..……………. | [5 empty] | NE | -
|  |  | Selenium………………………………………….……. | [5 empty] | 0 | -
|  |  | Chromium………………………..………………………. | [5 empty] | 0 | -
|  |  | Molybdenum……………………………..…………………. | [5 empty] | 0 | -
|  |  | Thallium…………………………...………………………. | [5 empty] | NE | -
|  |  | Tin………………………………...……………………… | [5 empty] | 0 | -
|  |  | Vanadium…………………………………...…………………. | [5 empty] | 0 | -
|  |  | Mercury compounds…………………...……………………. | [5 empty] | 0 | -
|  |  | Others…………………………………………..…… | [5 empty] | NE | -
Complexing agents (%wt): |  |  | Not yet determined
[9 empty] | (%wt) | Type(s) and comment
|  |  | EDTA…………………….…………………….. | [5 empty] | NE | -
|  |  | DPTA…….…...………………………………………. | [5 empty] | NE | -
|  |  | NTA……………...…………………………………… | [5 empty] | NE | -
|  |  | Polycarboxylic acids………………………………… | [5 empty] | NE | -
|  |  | Other organic complexants…………………………..… | [5 empty] | NE | -
|  |  | Total complexing agents………………………...… | [5 empty] | NE | -
Physical components: | [8 empty] | Number | Type(s) and comment
|  |  | Sources………………………………...… | [5 empty] | = 0 | -
|  |  | Electronic & Electrical Equipment (EEE) | [6 empty] | -
|  |  | EEE Type 1……………………….……………. | [5 empty] | = 0 | -
|  |  | EEE Type 2…………………………………...……. | [5 empty] | = 0 | -
|  |  | EEE Type 3………………………………...……. | [5 empty] | = 0 | -
|  |  | EEE Type 4………………………………….……. | [5 empty] | = 0 | -
|  |  | EEE Type 5…………………………………..……. | [5 empty] | = 0 | -
TREATMENT, PACKAGING AND DISPOSAL
Planned on-site / off-site treatment(s): |  |  | Treatment | [8 empty] | On-site / Off-site |  | Stream volume %
Size reduction
Decay storage
Low force compaction
Supercompaction (HFC)
Incineration
Drying/dewatering/liquid separation
Tie down/fixatives/strippable coating/painting application
Decontamination
Metal treatment
Recycling / reuse
Thermal treatment, including vitrification
|  |  | Encapsulation | [8 empty] | On-site |  | = 100.0
Polymer encapsulation
Other physical treatment
Other chemical treatment
Containerisation
Treatment not yet determined
None
Comments on planned treatments: |  |  | The waste will be loaded into 6m³ boxes and encapsulated at the PFR ILW Size Reduction Facility.
Conditioning method: |  |  | The waste will be loaded into 6m³ boxes and encapsulated at the PFR Size Reduction Facility. The Facility is still in design phase.
Conditioning plants: |  | Plant Name | [6 empty] | Location
|  | ILW Size Reduction Facility | [6 empty] | Dounreay
Likely conditioning matrix: |  |  | Unknown
Further information on the conditioning matrix: |  |  | HD Grout for 6m³ concrete boxes.
Waste Packaging:
Likely container type: | Container | [6 empty] | Waste packaged (vol%) |  | Waste loading (m³) |  | Payload (m³) |  | Number of packages |  | Estimated start date for packaging
| 6 m³ concrete box (HD) | [6 empty] | 100.0 |  | 2.9 |  | 5.7 |  | 12 |  | -
Range in container waste loading: |  |  | The 6m³ Concrete Box loading may range from 0.34m³ to 3.72m³.
Other information on packaging and conditioning: |  |  | -
Conditioned density (t/m³): |  |  | > 2.5
Conditioned density comment: |  |  | The density is likely to be around 2.6 - 4.1t/m³ for 6m³ concrete boxes.
Management Routes: |  |  | Disposal Route | [8 empty] | Stream volume % |  | Raw density t/m3 |  | Start date
Expected to be consigned to a Near Site, Near Surface Disposal Facility (Scotland)
|  |  | Expected to be Non-NSD HAW managed under Scottish Government's policy | [8 empty] | = 100.0
Expected to be disposed to LLW Vaults NRS Dounreay
Expected to be consigned to the Geological Disposal Facility
Expected to be consigned to a Near Surface Disposal Facility
Expected to be consigned to the LLW Repository
Expected to be consigned to a Landfill Facility
Expected to be disposed On-Site
Expected to be managed by In-Situ Disposal
Expected to be consigned to an Incineration Facility
Expected to be consigned to a Metal Treatment Facility
Expected to be Out of Scope
Expected to be recycled / reused
Disposal route not known
Classification codes for waste expected to be consigned to a landfill facility:
Opportunities for alternative disposal routing: | [5 empty] | No
| Baseline Management Route |  |  | Opportunity Management Route |  |  |  | Stream volume (%) |  |  | Opportunity Confidence |  | Comment
| - |  |  | - |  |  |  | - |  |  | - |  | -
| - |  |  | - |  |  |  | - |  |  | - |  | -
RADIOACTIVITY
Source: |  |  | Main sources are activated and contaminated reactor components, equipment, tools and structure.
Uncertainty: |  |  | There is on-going work to confirm if a proportion of the waste is dominated by tritium which then may impact on waste treatment options.
Measurement of radioactivities: |  |  | The activity in both the stocks and the arisings is derived from LoC information. As the LoC accounts for all wastes from 5B302-1, 5B302-2, and 5B302-3, the fingerprint will remain the same.
Chemical form of radionuclides: |  | H-3: | Present in activated steels.
| C-14: |  | Present in activated graphite and steels.
| Cl-36: |  | -
| Se-79: | Selenium-79 | -
| Tc-99: | Selenium-79 | -
| I-129: |  | Likely to be present at low levels.
| Ra: |  | Not known to be present.
| Th: |  | Not known to be present.
| U: |  | Likely to be present at low levels.
Np: |  |  | Likely to be present at low levels.
Pu: |  |  | Likely to be present at low levels.

## Radionuclide
WASTE STREAM |  |  | 5B302-2 |  |  | Prototype Fast Reactor Decom ILW (6m3 Box)
|  | Mean radioactivity, TBq/m³ | [7 empty] | Mean radioactivity, TBq/m³
| Nuclide | Waste at | Bands and Code | Future Arisings |  | Bands and Code |  |  |  | Waste at |  | Bands and Code |  | Future Arisings |  | Bands and Code
|  | 2025-04-01 | [6 empty] | Nuclide | 2025-04-01
| H 3 |  |  | = | 1.92E-02 | C | C | 2 | Gd 153 |  |  |  |  | = | 1.07E-09 | C | C | 2
| Be 10 |  |  | = | 5.10E-08 | C | C | 2 | Ho 163 |  |  |  |  | = | 1.27E-25 | C | C | 2
| C 14 |  |  | = | 1.94E-03 | C | C | 2 | Ho 166m |  |  |  |  | = | 6.54E-06 | C | C | 2
| Na 22 |  |  | = | 5.18E-07 | C | C | 2 | Tm 170 |  |  |  |  | = | 2.53E-11 | C | C | 2
| Al 26 | [7 empty] | Tm 171
| Cl 36 |  |  | = | 2.94E-07 | C | C | 2 | Lu 174 |  |  |  |  | = | 2.47E-11 | C | C | 2
| Ar 39 |  |  | = | 6.96E-05 | C | C | 2 | Lu 176 |  |  |  |  | = | 8.79E-11 | C | C | 2
| Ar 42 |  |  | = | 1.76E-10 | C | C | 2 | Hf 178n |  |  |  |  | = | 3.85E-06 | C | C | 2
| K 40 |  |  | = | 8.54E-06 | C | C | 2 | Hf 182 |  |  |  |  | = | 3.08E-06 | C | C | 2
| Ca 41 |  |  | = | 1.04E-05 | C | C | 2 | Pt 193 |  |  |  |  | = | 5.51E-05 | C | C | 2
| Mn 53 |  |  | = | 2.01E-08 | C | C | 2 | Tl 204 |  |  |  |  | = | 1.66E-06 | C | C | 2
| Mn 54 |  |  | = | 1.97E-08 | C | C | 2 | Pb 205 |  |  |  |  | = | 6.89E-06 | C | C | 2
| Fe 55 |  |  | = | 4.25E-05 | C | C | 2 | Pb 210 |  |  |  |  | = | 1.71E-05 | C | C | 2
| Co 60 |  |  | = | 6.25E-02 | C | C | 2 | Bi 208 |  |  |  |  | = | 5.81E-10 | C | C | 2
| Ni 59 |  |  | = | 2.70E-03 | C | C | 2 | Bi 210m |  |  |  |  | = | 2.64E-07 | C | C | 2
| Ni 63 |  |  | = | 1.92E-01 | C | C | 2 | Po 210 |  |  |  |  | = | 1.71E-05 | C | C | 2
| Zn 65 |  |  | = | 1.19E-08 | C | C | 2 | Ra 223 |  |  |  |  | = | 2.47E-11 | C | C | 2
| Se 79 |  |  | = | 1.13E-07 | C | C | 2 | Ra 225 |  |  |  |  | = | 1.18E-07 | C | C | 2
| Kr 81 |  |  | = | 1.14E-06 | C | C | 2 | Ra 226 |  |  |  |  | = | 1.70E-05 | C | C | 2
| Kr 85 |  |  | = | 2.11E-05 | C | C | 2 | Ra 228 |  |  |  |  | = | 5.86E-10 | C | C | 2
| Rb 87 |  |  | = | 3.52E-09 | C | C | 2 | Ac 227 |  |  |  |  | = | 2.53E-11 | C | C | 2
| Sr 90 |  |  | = | 7.48E-06 | C | C | 2 | Th 227 |  |  |  |  | = | 2.46E-11 | C | C | 2
| Zr 93 |  |  | = | 2.52E-08 | C | C | 2 | Th 228 |  |  |  |  | = | 3.88E-09 | C | C | 2
| Nb 91 | [7 empty] | Th 229 |  |  |  |  | = | 1.18E-07 | C | C | 2
| Nb 92 |  |  | = | 1.15E-10 | C | C | 2 | Th 230 |  |  |  |  | = | 1.85E-09 | C | C | 2
| Nb 93m |  |  | = | 1.14E-03 | C | C | 2 | Th 232 |  |  |  |  | = | 6.04E-10 | C | C | 2
| Nb 94 |  |  | = | 5.63E-04 | C | C | 2 | Th 234 |  |  |  |  | = | 1.45E-09 | C | C | 2
| Mo 93 |  |  | = | 9.22E-04 | C | C | 2 | Pa 231 |  |  |  |  | = | 1.89E-10 | C | C | 2
| Tc 97 |  |  | = | 1.39E-11 | C | C | 2 | Pa 233 |  |  |  |  | = | 3.09E-10 | C | C | 2
| Tc 99 |  |  | = | 8.93E-05 | C | C | 2 | U 232 |  |  |  |  | = | 3.23E-09 | C | C | 2
| Ru 106 |  |  | = | 2.89E-07 | C | C | 2 | U 233 |  |  |  |  | = | 4.19E-07 | C | C | 2
| Pd 107 |  |  | = | 5.55E-10 | C | C | 2 | U 234 |  |  |  |  | = | 3.85E-07 | C | C | 2
| Ag 108m |  |  | = | 1.24E-05 | C | C | 2 | U 235 |  |  |  |  | = | 7.12E-07 | C | C | 2
| Ag 110m |  |  | = | 7.79E-09 | C | C | 2 | U 236 |  |  |  |  | = | 3.93E-11 | C | C | 2
| Cd 109 |  |  | = | 1.28E-14 | C | C | 2 | U 238 |  |  |  |  | = | 1.45E-09 | C | C | 2
| Cd 113m |  |  | = | 1.11E-05 | C | C | 2 | Np 237 |  |  |  |  | = | 3.09E-10 | C | C | 2
| Sn 119m |  |  | = | 6.97E-23 | C | C | 2 | Pu 236 |  |  |  |  | = | 9.54E-11 | C | C | 2
| Sn 121m |  |  | = | 7.41E-06 | C | C | 2 | Pu 238 |  |  |  |  | = | 7.19E-06 | C | C | 2
| Sn 123 | [7 empty] | Pu 239 |  |  |  |  | = | 2.06E-05 | C | C | 2
| Sn 126 |  |  | = | 1.39E-09 | C | C | 2 | Pu 240 |  |  |  |  | = | 4.42E-06 | C | C | 2
| Sb 125 |  |  | = | 1.52E-06 | C | C | 2 | Pu 241 |  |  |  |  | = | 3.39E-05 | C | C | 2
| Sb 126 |  |  | = | 1.39E-09 | C | C | 2 | Pu 242 |  |  |  |  | = | 2.29E-06 | C | C | 2
| Te 125m |  |  | = | 3.60E-07 | C | C | 2 | Am 241 |  |  |  |  | = | 1.67E-05 | C | C | 2
| Te 127m | [7 empty] | Am 242m |  |  |  |  | = | 8.14E-05 | C | C | 2
| I 129 |  |  | = | 1.73E-11 | C | C | 2 | Am 243 |  |  |  |  | = | 2.60E-05 | C | C | 2
| Cs 134 |  |  | = | 3.42E-07 | C | C | 2 | Cm 242 |  |  |  |  | = | 6.80E-05 | C | C | 2
| Cs 135 |  |  | = | 1.78E-07 | C | C | 2 | Cm 243 |  |  |  |  | = | 1.99E-07 | C | C | 2
| Cs 137 |  |  | = | 7.82E-05 | C | C | 2 | Cm 244 |  |  |  |  | = | 3.94E-07 | C | C | 2
| Ba 133 |  |  | = | 1.58E-05 | C | C | 2 | Cm 245 |  |  |  |  | = | 7.90E-06 | C | C | 2
| La 137 | [7 empty] | Cm 246 |  |  |  |  | = | 2.14E-08 | C | C | 2
| La 138 |  |  | = | 4.62E-05 | C | C | 2 | Cm 248 |  |  |  |  | = | 2.50E-18 | C | C | 2
| Ce 144 |  |  | = | 1.65E-08 | C | C | 2 | Cf 249 |  |  |  |  | = | 3.74E-09 | C | C | 2
| Pm 145 |  |  | = | 1.39E-07 | C | C | 2 | Cf 250 |  |  |  |  | = | 5.83E-12 | C | C | 2
| Pm 147 |  |  | = | 5.38E-22 | C | C | 2 | Cf 251 |  |  |  |  | = | 4.46E-12 | C | C | 2
| Sm 147 |  |  | = | 6.54E-13 | C | C | 2 | Cf 252 |  |  |  |  | = | 8.69E-14 | C | C | 2
| Sm 151 |  |  | = | 7.02E-06 | C | C | 2 | Unsp a
| Eu 152 |  |  | = | 6.17E-05 | C | C | 2 | Unsp b/g
| Eu 154 |  |  | = | 2.32E-05 | C | C | 2 | Total a |  | 0 |  | * |  | 0.00019009 |  |  | *
| Eu 155 |  |  | = | 5.12E-06 | C | C | 2 | Total b/g |  | 0 |  | * |  | 0.28119 |  |  | *
| Bands (Upper and Lower) | [7 empty] | Code
| A a factor of 1.5 | [7 empty] | 1 Measured activity
| B a factor of 3 | [7 empty] | 2 Derived activity (best estimate)
| C a factor of 10 | [7 empty] | 3 Derived activity (upper limit)
| D a factor of 100 | [7 empty] | 4 Not present
| E a factor of 1000 | [7 empty] | 5 Present but not significant
6 Likely to be present but not assessed
| Note: Bands quantify uncertainty in | [7 empty] | 7 Present in significant quantities but not determined
| the mean radioactivity. | [7 empty] | 8 Not expected to be present in significant quantity
* Total calculated from the 114 declared radionuclides