## DataSheet
WASTE STREAM |  |  | 5B302-3 |  | Prototype Fast Reactor Decom ILW (HHISO decay storage)
SITE |  |  | Dounreay
SITE OWNER |  |  | Nuclear Decommissioning Authority
WASTE CUSTODIAN |  |  | Nuclear Restoration Services Ltd (NRS)
WASTE TYPE |  |  | ILW |  |  | 0
WASTE VOLUMES
[8 empty] | Reported (m3) |  |  |  | OR | Conditioned (m3) |  | Packaged (m3)
Stocks: |  |  | At 1.4.2025 |  |  |  |  | 0
Future arisings: |  |  | 1.4.2029 - 31.3.2030 |  |  |  |  | < 0.1
|  |  | 1.4.2030 - 31.3.2031 |  |  |  |  | < 0.1
|  |  | 1.4.2031 - 31.3.2032 |  |  |  |  | < 0.1
|  |  | 1.4.2032 - 31.3.2033 |  |  |  |  | < 0.1
|  |  | 1.4.2033 - 31.3.2034 |  |  |  |  | < 0.1
|  |  | 1.4.2034 - 31.3.2035 |  |  |  |  | < 0.1
|  |  | 1.4.2035 - 31.3.2036 |  |  |  |  | < 0.1
|  |  | 1.4.2036 - 31.3.2037 |  |  |  |  | < 0.1
|  |  | 1.4.2037 - 31.3.2038 |  |  |  |  | < 0.1
|  |  | 1.4.2038 - 31.3.2039 |  |  |  |  | < 0.1
|  |  | 1.4.2039 - 31.3.2040 |  |  |  |  | < 0.1
|  |  | 1.4.2040 - 31.3.2041 |  |  |  |  | < 0.1
|  |  | 1.4.2041 - 31.3.2042 |  |  |  |  | 0.5
|  |  | 1.4.2042 - 31.3.2043 |  |  |  |  | 5.5
|  |  | 1.4.2043 - 31.3.2044 |  |  |  |  | 5.5
|  |  | 1.4.2044 - 31.3.2045 |  |  |  |  | 5.5
|  |  | 1.4.2045 - 31.3.2046 |  |  |  |  | 5.5
|  |  | 1.4.2046 - 31.3.2047 |  |  |  |  | 10.0
|  |  | 1.4.2047 - 31.3.2048 |  |  |  |  | 19.5
|  |  | 1.4.2048 - 31.3.2049 |  |  |  |  | 19.5
|  |  | 1.4.2049 - 31.3.2050 |  |  |  |  | 19.5
|  |  | - |  |  |  |  | 0
|  |  | 1.4.2050 - 31.3.2051 |  |  |  |  | 9.1
Total future arisings: | [7 empty] | 100.3
Total waste volume: | [7 empty] | 100.3
Number of waste packages in stock: |  |  | At 1.4.2025………………………...….. | [5 empty] | - | packages
Comment on arising rates: |  |  | Programme dates are based on Dounreay's Lifetime Plan 2024 as at December 2023.
Additional information on quantities: |  |  | NRS Dounreay are undertaking further sampling to improve understanding of tritium content of reactor items to confirm if they are LLW or ILW.
Uncertainty factors on volumes: |  |  | Stock (upper): |  |  | x | - |  | Arisings (upper): |  | x | 1.20
|  |  | Stock (lower): |  |  | x | - |  | Arisings (lower): |  | x | 0.80
WASTE SOURCE |  |  | Reactor decommissioning.
PHYSICAL CHARACTERISTICS
General description: |  |  | The future arisings comprise reactor components and construction materials; All components will be size reduced during decommissioning operations.
Changes since waste generated: |  |  | -
Bulk density (t/m³): |  |  | = | 1.5
Comment on density: |  |  | Based on actuals data from Dounreay's waste consignment system. Data considered acceptable for 2025 submission.
CHEMICAL COMPOSITION
General description and components (%wt): |  |  | Glass (0.0042), Graphite (49.76%), Mild Steel (0.46%), Stainless steel (49.77%).
Chemical state: |  |  | Neutral
Sheet metal proportion / thickness: |  |  | -
Metals and alloys (%wt):
[9 empty] | (%wt) | Type(s) / Grades(s) with proportions | [5 empty] | % of total C14 activity
|  |  | Stainless steel…………………………………. | [5 empty] | = 49.8 | - | [5 empty] | 49.8
|  |  | Other ferrous metals………………………...… | [5 empty] | = 0.46 | - | [5 empty] | 0.5
|  |  | Iron………………………...………………………………. | [5 empty] | = 0 | -
|  |  | Aluminium…………………………...………… | [5 empty] | = 0 | -
|  |  | Beryllium…………………….……………….. | [5 empty] | = 0 | -
|  |  | Cobalt……………………..……………………. | [5 empty] | = 0 | -
|  |  | Copper…………………………….……………….. | [5 empty] | = 0 | -
|  |  | Lead……………………………...……………… | [5 empty] | = 0 | -
|  |  | Magnox/Magnesium…………………………... | [5 empty] | = 0 | -
|  |  | Nickel………………………………………..... | [5 empty] | = 0 | -
|  |  | Titanium…………………………………..……. | [5 empty] | = 0 | -
|  |  | Uranium………………………………...………. | [5 empty] | = 0 | -
|  |  | Zinc………………………………...…… | [5 empty] | = 0 | -
|  |  | Zircaloy/Zirconium……………...…….………. | [5 empty] | = 0 | -
|  |  | Other metals…………………….…………. | [5 empty] | = 0 | -
Organics (%wt):
[9 empty] | (%wt) | Type(s) and comment | [5 empty] | % of total C14 activity
|  |  | Total cellulosics…………..………… | [5 empty] | = 0 | -
|  |  | Paper, cotton………..…………… | [5 empty] | = 0 | -
|  |  | Wood…………..………………… | [5 empty] | = 0 | -
|  |  | Halogenated plastics…………..…… | [5 empty] | = 0 | -
|  |  | Total non-halogenated plastics……………… | [5 empty] | = 0 | -
|  |  | Condensation polymers…………………...….. | [6 empty] | -
|  |  | Others…………..……………...…… | [6 empty] | -
|  |  | Organic ion exchange materials…..……. | [5 empty] | = 0 | -
|  |  | Total rubber…………..……..…………… | [5 empty] | = 0 | -
|  |  | Halogenated rubber…………………..…..…… | [6 empty] | -
|  |  | Non-halogenated rubber…………………....… | [6 empty] | -
|  |  | Hydrocarbons…………………………..... | [5 empty] | = 0 | -
|  |  | Oil or grease……..………………….….… | [5 empty] | = 0 | -
|  |  | Fuel….………………….....…………... | [6 empty] | -
|  |  | Asphalt/Tarmac (cont.coal tar)….… | [5 empty] | 0 | -
|  |  | Asphalt/Tarmac (no coal tar)……...… | [5 empty] | = 0 | -
|  |  | Bitumen………………………………… | [5 empty] | = 0 | -
|  |  | Others………………………………………. | [6 empty] | -
|  |  | Other organics…………..……………………..… | [5 empty] | 0 | -
Other materials (%wt):
[9 empty] | (%wt) | Type(s) and comment | [5 empty] | % of total C14 activity
|  |  | Inorganic ion exchange materials…...… | [5 empty] | = 0 | -
|  |  | Inorganic sludges and flocs…………….… | [5 empty] | = 0 | -
|  |  | Soil……………..……………………....………… | [5 empty] | = 0 | -
|  |  | Brick/Stone/Rubble………………......…………..………… | [5 empty] | = 0 | -
|  |  | Cementitious material……………………….…. | [5 empty] | = 0 | -
|  |  | Sand……………………………………….. | [5 empty] | = 0 | -
|  |  | Glass/Ceramics………….…………..………… | [5 empty] | < 0.01 | - | [5 empty] | < 0.1
|  |  | Graphite………..…………………………..……… | [5 empty] | = 49.8 | - | [5 empty] | 49.8
|  |  | Desiccants/Catalysts…………………… | [5 empty] | = 0 | -
|  |  | Asbestos…………..……………………...… | [5 empty] | = 0 | -
|  |  | Non/low friable……..……………………………… | [5 empty] | NE | -
|  |  | Moderately friable……..………………………… | [5 empty] | NE | -
|  |  | Highly friable……..…………………………… | [5 empty] | NE | -
|  |  | Free aqueous liquids…………..………… | [5 empty] | = 0 | -
|  |  | Free non-aqueous liquids…………….………..………… | [5 empty] | = 0 | -
|  |  | Powder/Ash…………..…………………...…… | [5 empty] | = 0 | -
COMPONENTS OF MATERIALS, WASTE PROPERTIES, MATERIALS NOT CONTRIBUTING TO MASS
Inorganic anions (%wt):
[9 empty] | (%wt) | Type(s) and comment
|  |  | Fluoride……..………………………………….. | [5 empty] | = 0 | -
|  |  | Chloride…………..…………………………….. | [5 empty] | NE | -
|  |  | Iodide…..………………………………...…. | [5 empty] | NE | -
|  |  | Cyanide…….…………………………………..… | [5 empty] | = 0 | -
|  |  | Carbonate………..…………………………...… | [5 empty] | NE | -
|  |  | Nitrate…………..…………………………...…. | [5 empty] | NE | -
|  |  | Nitrite…………..……………………………….... | [5 empty] | NE | -
|  |  | Phosphate……..…………………………...…. | [5 empty] | = 0 | -
|  |  | Sulphate………..…………………………….…. | [5 empty] | = 0 | -
|  |  | Sulphide………..……………………………...…. | [5 empty] | NE | -
Materials of interest for waste acceptance criteria:
[9 empty] | (%wt) | Type(s) and comment
|  |  | Combustible metals…………………………. | [5 empty] | NE | -
|  |  | Low flash point liquids……………………...… | [5 empty] | NE | -
|  |  | Explosive materials………………………….. | [5 empty] | NE | -
|  |  | Phosphorus…………..………………………… | [5 empty] | NE | -
|  |  | Hydrides………………………………….……… | [5 empty] | NE | -
|  |  | Biological etc. materials……………………….. | [5 empty] | NE | -
|  |  | Biodegradable materials…………...…………. | [5 empty] | = 0 | -
|  |  | Putrescible wastes………..…………… | [6 empty] | -
|  |  | Non-putrescible wastes………..…………… | [5 empty] | NE | -
|  |  | Corrosive materials…………………………. | [5 empty] | NE | -
|  |  | Pyrophoric materials………………………….. | [5 empty] | NE | -
|  |  | Generating toxic gases……………………….. | [5 empty] | NE | -
|  |  | Reacting with water…………………………...… | [5 empty] | = 0 | -
|  |  | Higher activity particles…………………………………. | [5 empty] | NE | -
|  |  | Soluble solids as bulk chemical compounds……………………..………………….… | [5 empty] | NE | -
Hazardous substances / non hazardous pollutants: |  |  | -
[9 empty] | (%wt) | Type(s) and comment
|  |  | Acrylamide…………………………… | [5 empty] | NE | -
|  |  | Benzene………………..……………… | [5 empty] | = 0 | -
|  |  | Chlorinated solvents………..……………. | [5 empty] | NE | -
|  |  | Formaldehyde…………………………. | [5 empty] | NE | -
|  |  | Organometallics…………………………. | [5 empty] | NE | -
|  |  | Phenol……………………………………….... | [5 empty] | NE | -
|  |  | Styrene…..…...…..…..……………………….. | [5 empty] | NE | -
|  |  | Tri-butyl phosphate……………………….………... | [5 empty] | NE | -
|  |  | Other organophosphates……………………….. | [5 empty] | NE | -
|  |  | Vinyl chloride………………………………………. | [5 empty] | NE | -
|  |  | Arsenic……………………………………….... | [5 empty] | = 0 | -
|  |  | Barium…………………………………..…………. | [5 empty] | NE | -
|  |  | Boron…………………….……………………….. | [5 empty] | = 0 | -
|  |  | Boron (in Boral)…………………………………………………. | [5 empty] | NE | -
|  |  | Boron (non-Boral)…………………………………………………. | [5 empty] | NE | -
|  |  | Cadmium………………………………….……………….. | [5 empty] | = 0 | -
|  |  | Caesium……………………………………..……………. | [5 empty] | NE | -
|  |  | Selenium………………………………………….……. | [5 empty] | = 0 | -
|  |  | Chromium………………………..………………………. | [5 empty] | = 0 | -
|  |  | Molybdenum……………………………..…………………. | [5 empty] | = 0 | -
|  |  | Thallium…………………………...………………………. | [5 empty] | NE | -
|  |  | Tin………………………………...……………………… | [5 empty] | 0 | -
|  |  | Vanadium…………………………………...…………………. | [5 empty] | = 0 | -
|  |  | Mercury compounds…………………...……………………. | [5 empty] | = 0 | -
|  |  | Others…………………………………………..…… | [5 empty] | NE | -
Complexing agents (%wt): |  |  | Not yet determined
[9 empty] | (%wt) | Type(s) and comment
|  |  | EDTA…………………….…………………….. | [5 empty] | NE | -
|  |  | DPTA…….…...………………………………………. | [5 empty] | NE | -
|  |  | NTA……………...…………………………………… | [5 empty] | NE | -
|  |  | Polycarboxylic acids………………………………… | [5 empty] | NE | -
|  |  | Other organic complexants…………………………..… | [5 empty] | NE | -
|  |  | Total complexing agents………………………...… | [5 empty] | NE | -
Physical components: | [8 empty] | Number | Type(s) and comment
|  |  | Sources………………………………...… | [5 empty] | = 0 | -
|  |  | Electronic & Electrical Equipment (EEE) | [6 empty] | -
|  |  | EEE Type 1……………………….……………. | [5 empty] | = 0 | -
|  |  | EEE Type 2…………………………………...……. | [5 empty] | = 0 | -
|  |  | EEE Type 3………………………………...……. | [5 empty] | = 0 | -
|  |  | EEE Type 4………………………………….……. | [5 empty] | = 0 | -
|  |  | EEE Type 5…………………………………..……. | [5 empty] | = 0 | -
TREATMENT, PACKAGING AND DISPOSAL
Planned on-site / off-site treatment(s): |  |  | Treatment | [8 empty] | On-site / Off-site |  | Stream volume %
Size reduction
|  |  | Decay storage | [8 empty] | On-site |  | = 100.0
Low force compaction
Supercompaction (HFC)
Incineration
Drying/dewatering/liquid separation
Tie down/fixatives/strippable coating/painting application
Decontamination
Metal treatment
Recycling / reuse
Thermal treatment, including vitrification
|  |  | Encapsulation | [8 empty] | On-site |  | = 100.0
Polymer encapsulation
Other physical treatment
Other chemical treatment
Containerisation
Treatment not yet determined
None
Comments on planned treatments: |  |  | The waste will be decay stored in Non IP rated DC2 HHISOs in the unshielded waste stores until it has reached LLW specific activity limits. At this point the waste will be suitable for grouting and disposal at the Dounreay LLW Disposal facility.
Conditioning method: |  |  | Decayed waste will be grouted into no IP rated HHISOs in a dedicated grouting facility.
Conditioning plants: |  | Plant Name | [6 empty] | Location
|  | Grout Plant | [6 empty] | Dounreay
Likely conditioning matrix: |  |  | Non-standard
Further information on the conditioning matrix: |  |  | Dounreay uses: OPC 1:3 PFA ~35% water content with plasticiser.
Waste Packaging:
Likely container type: | Container | [6 empty] | Waste packaged (vol%) |  | Waste loading (m³) |  | Payload (m³) |  | Number of packages |  | Estimated start date for packaging
| Non IP-2 rated 1/2 Height ISO (DC02) | [6 empty] | 100.0 |  | 3.9 |  | 15.6 |  | 27 |  | -
Range in container waste loading: |  |  | The waste loading value is a rough average using previously consigned waste data. Waste loading per ISO can vary significantly, based on how the container is loaded.
Other information on packaging and conditioning: |  |  | -
Conditioned density (t/m³): |  |  | ~ 2.0
Conditioned density comment: |  |  | This value is a mid point between a range of densities from 1.49 to 2.47. These were taken from HHISOs disposed of in NRSD LLW Disposal Vaults
Management Routes: |  |  | Disposal Route | [8 empty] | Stream volume % |  | Raw density t/m3 |  | Start date
Expected to be consigned to a Near Site, Near Surface Disposal Facility (Scotland)
Expected to be Non-NSD HAW managed under Scottish Government's policy
|  |  | Expected to be disposed to LLW Vaults NRS Dounreay | [8 empty] | = 100.0
Expected to be consigned to the Geological Disposal Facility
Expected to be consigned to a Near Surface Disposal Facility
Expected to be consigned to the LLW Repository
Expected to be consigned to a Landfill Facility
Expected to be disposed On-Site
Expected to be managed by In-Situ Disposal
Expected to be consigned to an Incineration Facility
Expected to be consigned to a Metal Treatment Facility
Expected to be Out of Scope
Expected to be recycled / reused
Disposal route not known
Classification codes for waste expected to be consigned to a landfill facility:
Opportunities for alternative disposal routing: | [5 empty] | Yes
| Baseline Management Route |  |  | Opportunity Management Route |  |  |  | Stream volume (%) |  |  | Opportunity Confidence |  | Comment
| Dounreay LLWDV |  |  | Metal treatment facility |  |  |  | = 100.0 |  |  | GREEN |  | There is an opportunity that further characterisation may show that it is possible to decay store the tritiated steel waste in this stream until activity levels are such that items can be sent for Metal treatment.
| Dounreay LLWDV |  |  | Metal treatment facility |  |  |  | = 100.0 |  |  | GREEN |  | There is an opportunity that further characterisation may show that it is possible to decay store the tritiated steel waste in this stream until activity levels are such that items can be sent for Metal treatment.
RADIOACTIVITY
Source: |  |  | Main sources are activated and contaminated reactor components, equipment, tools and structure.
Uncertainty: |  |  | There is on-going work to confirm if a proportion of the waste is dominated by tritium which then may impact on waste treatment options.
Measurement of radioactivities: |  |  | The activity in both the stocks and the arisings is derived from LoC information. As the LoC accounts for all wastes from 5B302-1, 5B302-2, and 5B302-3, the fingerprint will remain the same.
Chemical form of radionuclides: |  | H-3: | Present in tritiated steel.
| C-14: |  | Likely to be present.
| Cl-36: |  | Likely to be present at low levels.
| Se-79: | Selenium-79 | -
| Tc-99: | Selenium-79 | -
| I-129: |  | Likely to be present at low levels.
| Ra: |  | Probably not present.
| Th: |  | Likely to be present at low levels.
| U: |  | Present as uranium metal in the form of shielding.
Np: |  |  | Likely to be present at low levels.
Pu: |  |  | Likely to be present as contamination at very low levels.

## Radionuclide
WASTE STREAM |  |  | 5B302-3 |  |  | Prototype Fast Reactor Decom ILW (HHISO decay storage)
|  | Mean radioactivity, TBq/m³ | [7 empty] | Mean radioactivity, TBq/m³
| Nuclide | Waste at | Bands and Code | Future Arisings |  | Bands and Code |  |  |  | Waste at |  | Bands and Code |  | Future Arisings |  | Bands and Code
|  | 2025-04-01 | [6 empty] | Nuclide | 2025-04-01
| H 3 |  |  | = | 1.92E-02 | C | C | 2 | Gd 153 |  |  |  |  | = | 1.07E-09 | C | C | 2
| Be 10 |  |  | = | 5.10E-08 | C | C | 2 | Ho 163 |  |  |  |  | = | 1.27E-25 | C | C | 2
| C 14 |  |  | = | 1.94E-03 | C | C | 2 | Ho 166m |  |  |  |  | = | 6.54E-06 | C | C | 2
| Na 22 |  |  | = | 5.18E-07 | C | C | 2 | Tm 170 |  |  |  |  | = | 2.53E-11 | C | C | 2
| Al 26 | [7 empty] | Tm 171 |  |  |  |  | =
| Cl 36 |  |  | = | 2.94E-07 | C | C | 2 | Lu 174 |  |  |  |  | = | 2.47E-11 | C | C | 2
| Ar 39 |  |  | = | 6.96E-05 | C | C | 2 | Lu 176 |  |  |  |  | = | 8.79E-11 | C | C | 2
| Ar 42 |  |  | = | 1.76E-10 | C | C | 2 | Hf 178n |  |  |  |  | = | 3.85E-06 | C | C | 2
| K 40 |  |  | = | 8.54E-06 | C | C | 2 | Hf 182 |  |  |  |  | = | 3.08E-06 | C | C | 2
| Ca 41 |  |  | = | 1.04E-05 | C | C | 2 | Pt 193 |  |  |  |  | = | 5.51E-05 | C | C | 2
| Mn 53 |  |  | = | 2.01E-08 | C | C | 2 | Tl 204 |  |  |  |  | = | 1.66E-06 | C | C | 2
| Mn 54 |  |  | = | 1.97E-08 | C | C | 2 | Pb 205 |  |  |  |  | = | 6.89E-06 | C | C | 2
| Fe 55 |  |  | = | 4.25E-05 | C | C | 2 | Pb 210 |  |  |  |  | = | 1.71E-05 | C | C | 2
| Co 60 |  |  | = | 6.25E-02 | C | C | 2 | Bi 208 |  |  |  |  | = | 5.81E-10 | C | C | 2
| Ni 59 |  |  | = | 2.70E-03 | C | C | 2 | Bi 210m |  |  |  |  | = | 2.64E-07 | C | C | 2
| Ni 63 |  |  | = | 1.92E-01 | C | C | 2 | Po 210 |  |  |  |  | = | 1.71E-05 | C | C | 2
| Zn 65 |  |  | = | 1.19E-08 | C | C | 2 | Ra 223 |  |  |  |  | = | 2.47E-11 | C | C | 2
| Se 79 |  |  | = | 1.13E-07 | C | C | 2 | Ra 225 |  |  |  |  | = | 1.18E-07 | C | C | 2
| Kr 81 |  |  | = | 1.14E-06 | C | C | 2 | Ra 226 |  |  |  |  | = | 1.70E-05 | C | C | 2
| Kr 85 |  |  | = | 2.11E-05 | C | C | 2 | Ra 228 |  |  |  |  | = | 5.86E-10 | C | C | 2
| Rb 87 |  |  | = | 3.52E-09 | C | C | 2 | Ac 227 |  |  |  |  | = | 2.53E-11 | C | C | 2
| Sr 90 |  |  | = | 7.48E-06 | C | C | 2 | Th 227 |  |  |  |  | = | 2.46E-11 | C | C | 2
| Zr 93 |  |  | = | 2.52E-08 | C | C | 2 | Th 228 |  |  |  |  | = | 3.88E-09 | C | C | 2
| Nb 91 | [7 empty] | Th 229 |  |  |  |  | = | 1.18E-07 | C | C | 2
| Nb 92 |  |  | = | 1.15E-10 | C | C | 2 | Th 230 |  |  |  |  | = | 1.85E-09 | C | C | 2
| Nb 93m |  |  | = | 1.14E-03 | C | C | 2 | Th 232 |  |  |  |  | = | 6.04E-10 | C | C | 2
| Nb 94 |  |  | = | 5.63E-04 | C | C | 2 | Th 234 |  |  |  |  | = | 1.45E-09 | C | C | 2
| Mo 93 |  |  | = | 9.22E-04 | C | C | 2 | Pa 231 |  |  |  |  | = | 1.89E-10 | C | C | 2
| Tc 97 |  |  | = | 1.39E-11 | C | C | 2 | Pa 233 |  |  |  |  | = | 3.09E-10 | C | C | 2
| Tc 99 |  |  | = | 8.93E-05 | C | C | 2 | U 232 |  |  |  |  | = | 3.23E-09 | C | C | 2
| Ru 106 |  |  | = | 2.89E-07 | C | C | 2 | U 233 |  |  |  |  | = | 4.19E-07 | C | C | 2
| Pd 107 |  |  | = | 5.55E-10 | C | C | 2 | U 234 |  |  |  |  | = | 3.85E-07 | C | C | 2
| Ag 108m |  |  | = | 1.24E-05 | C | C | 2 | U 235 |  |  |  |  | = | 7.12E-07 | C | C | 2
| Ag 110m |  |  | = | 7.79E-09 | C | C | 2 | U 236 |  |  |  |  | = | 3.93E-11 | C | C | 2
| Cd 109 |  |  | = | 1.28E-14 | C | C | 2 | U 238 |  |  |  |  | = | 1.45E-09 | C | C | 2
| Cd 113m |  |  | = | 1.11E-05 | C | C | 2 | Np 237 |  |  |  |  | = | 3.09E-10 | C | C | 2
| Sn 119m |  |  | = | 6.97E-23 | C | C | 2 | Pu 236 |  |  |  |  | = | 9.54E-11 | C | C | 2
| Sn 121m |  |  | = | 7.41E-06 | C | C | 2 | Pu 238 |  |  |  |  | = | 7.19E-06 | C | C | 2
| Sn 123 | [7 empty] | Pu 239 |  |  |  |  | = | 2.06E-05 | C | C | 2
| Sn 126 |  |  | = | 1.39E-09 | C | C | 2 | Pu 240 |  |  |  |  | = | 4.42E-06 | C | C | 2
| Sb 125 |  |  | = | 1.52E-06 | C | C | 2 | Pu 241 |  |  |  |  | = | 3.39E-05 | C | C | 2
| Sb 126 |  |  | = | 1.39E-09 | C | C | 2 | Pu 242 |  |  |  |  | = | 2.29E-06 | C | C | 2
| Te 125m |  |  | = | 3.60E-07 | C | C | 2 | Am 241 |  |  |  |  | = | 1.67E-05 | C | C | 2
| Te 127m | [7 empty] | Am 242m |  |  |  |  | = | 8.14E-05 | C | C | 2
| I 129 |  |  | = | 1.73E-11 | C | C | 2 | Am 243 |  |  |  |  | = | 2.60E-05 | C | C | 2
| Cs 134 |  |  | = | 3.42E-07 | C | C | 2 | Cm 242 |  |  |  |  | = | 6.80E-05 | C | C | 2
| Cs 135 |  |  | = | 1.78E-07 | C | C | 2 | Cm 243 |  |  |  |  | = | 1.99E-07 | C | C | 2
| Cs 137 |  |  | = | 7.82E-05 | C | C | 2 | Cm 244 |  |  |  |  | = | 3.94E-07 | C | C | 2
| Ba 133 |  |  | = | 1.58E-05 | C | C | 2 | Cm 245 |  |  |  |  | = | 7.90E-06 | C | C | 2
| La 137 | [7 empty] | Cm 246 |  |  |  |  | = | 2.14E-08 | C | C | 2
| La 138 |  |  | = | 4.62E-05 | C | C | 2 | Cm 248 |  |  |  |  | = | 2.50E-18 | C | C | 2
| Ce 144 |  |  | = | 1.65E-08 | C | C | 2 | Cf 249 |  |  |  |  | = | 3.74E-09 | C | C | 2
| Pm 145 |  |  | = | 1.39E-07 | C | C | 2 | Cf 250 |  |  |  |  | = | 5.83E-12 | C | C | 2
| Pm 147 |  |  | = | 5.38E-22 | C | C | 2 | Cf 251 |  |  |  |  | = | 4.46E-12 | C | C | 2
| Sm 147 |  |  | = | 6.54E-13 | C | C | 2 | Cf 252 |  |  |  |  | = | 8.69E-14 | C | C | 2
| Sm 151 |  |  | = | 7.02E-06 | C | C | 2 | Unsp a
| Eu 152 |  |  | = | 6.17E-05 | C | C | 2 | Unsp b/g
| Eu 154 |  |  | = | 2.32E-05 | C | C | 2 | Total a |  | 0 |  | * |  | 0.00019009 |  |  | *
| Eu 155 |  |  | = | 5.12E-06 | C | C | 2 | Total b/g |  | 0 |  | * |  | 0.28119 |  |  | *
| Bands (Upper and Lower) | [7 empty] | Code
| A a factor of 1.5 | [7 empty] | 1 Measured activity
| B a factor of 3 | [7 empty] | 2 Derived activity (best estimate)
| C a factor of 10 | [7 empty] | 3 Derived activity (upper limit)
| D a factor of 100 | [7 empty] | 4 Not present
| E a factor of 1000 | [7 empty] | 5 Present but not significant
6 Likely to be present but not assessed
| Note: Bands quantify uncertainty in | [7 empty] | 7 Present in significant quantities but not determined
| the mean radioactivity. | [7 empty] | 8 Not expected to be present in significant quantity
* Total calculated from the 114 declared radionuclides