## DataSheet
WASTE STREAM |  |  | 5B304 |  | Dounreay Fast Reactor ILW
SITE |  |  | Dounreay
SITE OWNER |  |  | Nuclear Decommissioning Authority
WASTE CUSTODIAN |  |  | Nuclear Restoration Services Ltd (NRS)
WASTE TYPE |  |  | ILW |  |  | 0
WASTE VOLUMES
[8 empty] | Reported (m3) |  |  |  | OR | Conditioned (m3) |  | Packaged (m3)
Stocks: |  |  | At 1.4.2025 |  |  |  |  | 0
Future arisings: |  |  | 1.4.2025 - 31.3.2026 |  |  |  |  | = 0.2
|  |  | 1.4.2026 - 31.3.2027 |  |  |  |  | = 0.4
|  |  | 1.4.2027 - 31.3.2028 |  |  |  |  | = 0.1
|  |  | 1.4.2028 - 31.3.2029 |  |  |  |  | = 0.4
|  |  | 1.4.2032 - 31.3.2033 |  |  |  |  | = 5.0
|  |  | 1.4.2033 - 31.3.2034 |  |  |  |  | = 24.0
|  |  | 1.4.2034 - 31.3.2035 |  |  |  |  | = 6.1
|  |  | 1.4.2035 - 31.3.2036 |  |  |  |  | = 0.1
|  |  | 1.4.2037 - 31.3.2038 |  |  |  |  | = 15.2
|  |  | 1.4.2038 - 31.3.2039 |  |  |  |  | = 35.7
|  |  | 1.4.2039 - 31.3.2040 |  |  |  |  | = 0.8
|  |  | 1.4.2040 - 31.3.2041 |  |  |  |  | = 7.2
|  |  | 1.4.2042 - 31.3.2043 |  |  |  |  | = 14.2
|  |  | 1.4.2043 - 31.3.2044 |  |  |  |  | = 13.5
|  |  | 1.4.2045 - 31.3.2046 |  |  |  |  | = 119.4
|  |  | - |  |  |  |  | 0
|  |  | 1.4.2046 - 31.3.2047 |  |  |  |  | = 7.3
Total future arisings: | [7 empty] | 249.6
Total waste volume: | [7 empty] | 249.6
Number of waste packages in stock: |  |  | At 1.4.2025………………………...….. | [5 empty] | - | packages
Comment on arising rates: |  |  | Waste arisings dates are based on Dounreay's Lifetime Plan 2024 as generated at December 2023.
Additional information on quantities: |  |  | -
Uncertainty factors on volumes: |  |  | Stock (upper): |  |  | x | - |  | Arisings (upper): |  | x | 1.20
|  |  | Stock (lower): |  |  | x | - |  | Arisings (lower): |  | x | 0.80
WASTE SOURCE |  |  | Reactor decommissioning.
PHYSICAL CHARACTERISTICS
General description: |  |  | The waste will include reactor components, mainly irradiated steels, graphite, pipework which has been NaK cleaned and fuel cladding. Some items may be size reduced during decommissioning operations. There may be items of a large or heavy nature requiring special consideration.
Changes since waste generated: |  |  | -
Bulk density (t/m³): |  |  | = | 1.4
Comment on density: |  |  | The bulk density is based on Consignor's records.
CHEMICAL COMPOSITION
General description and components (%wt): |  |  | Aluminium (0.04%), Asbestos (TR), Copper (TR), Graphite (50.73%), Lead (0.05%), Mild Steel (1.84%), Other (2.55%), Rubber (TR), Stainless steel (44.78%).
Chemical state: |  |  | Neutral
Sheet metal proportion / thickness: |  |  | 0.32% by wt of all metals will be sheet from ventilation and ducting. Assumed sheet metal thickness is of a range between 1.6-2.5mm. 1.37% by wt of all metals will be bulk from tanks and gloveboxes.
Metals and alloys (%wt):
[9 empty] | (%wt) | Type(s) / Grades(s) with proportions | [5 empty] | % of total C14 activity
|  |  | Stainless steel…………………………………. | [5 empty] | = 44.8 | -
|  |  | Other ferrous metals………………………...… | [5 empty] | = 1.8 | -
|  |  | Iron………………………...………………………………. | [5 empty] | 0 | -
|  |  | Aluminium…………………………...………… | [5 empty] | = 0.04 | -
|  |  | Beryllium…………………….……………….. | [5 empty] | 0 | -
|  |  | Cobalt……………………..……………………. | [5 empty] | 0 | -
|  |  | Copper…………………………….……………….. | [5 empty] | < 0.01 | -
|  |  | Lead……………………………...……………… | [5 empty] | = 0.05 | -
|  |  | Magnox/Magnesium…………………………... | [5 empty] | = 0 | -
|  |  | Nickel………………………………………..... | [5 empty] | = 0 | -
|  |  | Titanium…………………………………..……. | [5 empty] | = 0 | -
|  |  | Uranium………………………………...………. | [5 empty] | = 0 | -
|  |  | Zinc………………………………...…… | [5 empty] | = 0 | -
|  |  | Zircaloy/Zirconium……………...…….………. | [5 empty] | = 0 | -
|  |  | Other metals…………………….…………. | [5 empty] | = 0 | -
Organics (%wt):
[9 empty] | (%wt) | Type(s) and comment | [5 empty] | % of total C14 activity
|  |  | Total cellulosics…………..………… | [5 empty] | = 0 | -
|  |  | Paper, cotton………..…………… | [5 empty] | = 0 | -
|  |  | Wood…………..………………… | [5 empty] | = 0 | -
|  |  | Halogenated plastics…………..…… | [5 empty] | = 0 | -
|  |  | Total non-halogenated plastics……………… | [5 empty] | = 0 | -
|  |  | Condensation polymers…………………...….. | [5 empty] | NE | -
|  |  | Others…………..……………...…… | [5 empty] | NE | -
|  |  | Organic ion exchange materials…..……. | [5 empty] | 0 | -
|  |  | Total rubber…………..……..…………… | [5 empty] | < 0.01 | -
|  |  | Halogenated rubber…………………..…..…… | [5 empty] | NE | -
|  |  | Non-halogenated rubber…………………....… | [5 empty] | NE | -
|  |  | Hydrocarbons…………………………..... | [5 empty] | = 0 | -
|  |  | Oil or grease……..………………….….… | [5 empty] | = 0 | -
|  |  | Fuel….………………….....…………... | [5 empty] | NE | -
|  |  | Asphalt/Tarmac (cont.coal tar)….… | [5 empty] | 0 | -
|  |  | Asphalt/Tarmac (no coal tar)……...… | [5 empty] | = 0 | -
|  |  | Bitumen………………………………… | [5 empty] | = 0 | -
|  |  | Others………………………………………. | [5 empty] | NE | -
|  |  | Other organics…………..……………………..… | [5 empty] | = 2.5 | -
Other materials (%wt):
[9 empty] | (%wt) | Type(s) and comment | [5 empty] | % of total C14 activity
|  |  | Inorganic ion exchange materials…...… | [5 empty] | = 0 | -
|  |  | Inorganic sludges and flocs…………….… | [5 empty] | = 0 | -
|  |  | Soil……………..……………………....………… | [5 empty] | = 0 | -
|  |  | Brick/Stone/Rubble………………......…………..………… | [5 empty] | = 0 | -
|  |  | Cementitious material……………………….…. | [5 empty] | = 0 | -
|  |  | Sand……………………………………….. | [5 empty] | = 0 | -
|  |  | Glass/Ceramics………….…………..………… | [5 empty] | = 0 | -
|  |  | Graphite………..…………………………..……… | [5 empty] | = 50.7 | Reactor Component | [5 empty] | 100.0
|  |  | Desiccants/Catalysts…………………… | [5 empty] | 0 | -
|  |  | Asbestos…………..……………………...… | [5 empty] | < 0.01 | -
|  |  | Non/low friable……..……………………………… | [5 empty] | NE | -
|  |  | Moderately friable……..………………………… | [5 empty] | NE | -
|  |  | Highly friable……..…………………………… | [5 empty] | NE | -
|  |  | Free aqueous liquids…………..………… | [5 empty] | = 0 | -
|  |  | Free non-aqueous liquids…………….………..………… | [5 empty] | = 0 | -
|  |  | Powder/Ash…………..…………………...…… | [5 empty] | = 0 | -
COMPONENTS OF MATERIALS, WASTE PROPERTIES, MATERIALS NOT CONTRIBUTING TO MASS
Inorganic anions (%wt):
[9 empty] | (%wt) | Type(s) and comment
|  |  | Fluoride……..………………………………….. | [5 empty] | 0 | -
|  |  | Chloride…………..…………………………….. | [5 empty] | NE | -
|  |  | Iodide…..………………………………...…. | [5 empty] | NE | -
|  |  | Cyanide…….…………………………………..… | [5 empty] | 0 | -
|  |  | Carbonate………..…………………………...… | [5 empty] | NE | -
|  |  | Nitrate…………..…………………………...…. | [5 empty] | NE | -
|  |  | Nitrite…………..……………………………….... | [5 empty] | NE | -
|  |  | Phosphate……..…………………………...…. | [5 empty] | 0 | -
|  |  | Sulphate………..…………………………….…. | [5 empty] | 0 | -
|  |  | Sulphide………..……………………………...…. | [5 empty] | NE | -
Materials of interest for waste acceptance criteria:
[9 empty] | (%wt) | Type(s) and comment
|  |  | Combustible metals…………………………. | [5 empty] | NE | -
|  |  | Low flash point liquids……………………...… | [5 empty] | NE | -
|  |  | Explosive materials………………………….. | [5 empty] | NE | -
|  |  | Phosphorus…………..………………………… | [5 empty] | NE | -
|  |  | Hydrides………………………………….……… | [5 empty] | NE | -
|  |  | Biological etc. materials……………………….. | [5 empty] | NE | -
|  |  | Biodegradable materials…………...…………. | [5 empty] | 0 | -
|  |  | Putrescible wastes………..…………… | [5 empty] | NE | -
|  |  | Non-putrescible wastes………..…………… | [5 empty] | NE | -
|  |  | Corrosive materials…………………………. | [5 empty] | NE | -
|  |  | Pyrophoric materials………………………….. | [5 empty] | NE | -
|  |  | Generating toxic gases……………………….. | [5 empty] | NE | -
|  |  | Reacting with water…………………………...… | [5 empty] | 0 | -
|  |  | Higher activity particles…………………………………. | [5 empty] | NE | -
|  |  | Soluble solids as bulk chemical compounds……………………..………………….… | [5 empty] | NE | -
Hazardous substances / non hazardous pollutants: |  |  | -
[9 empty] | (%wt) | Type(s) and comment
|  |  | Acrylamide…………………………… | [5 empty] | NE | -
|  |  | Benzene………………..……………… | [5 empty] | 0 | -
|  |  | Chlorinated solvents………..……………. | [5 empty] | NE | -
|  |  | Formaldehyde…………………………. | [5 empty] | NE | -
|  |  | Organometallics…………………………. | [5 empty] | NE | -
|  |  | Phenol……………………………………….... | [5 empty] | NE | -
|  |  | Styrene…..…...…..…..……………………….. | [5 empty] | NE | -
|  |  | Tri-butyl phosphate……………………….………... | [5 empty] | NE | -
|  |  | Other organophosphates……………………….. | [5 empty] | NE | -
|  |  | Vinyl chloride………………………………………. | [5 empty] | NE | -
|  |  | Arsenic……………………………………….... | [5 empty] | 0 | -
|  |  | Barium…………………………………..…………. | [5 empty] | NE | -
|  |  | Boron…………………….……………………….. | [5 empty] | 0 | -
|  |  | Boron (in Boral)…………………………………………………. | [5 empty] | NE | -
|  |  | Boron (non-Boral)…………………………………………………. | [5 empty] | NE | -
|  |  | Cadmium………………………………….……………….. | [5 empty] | 0 | -
|  |  | Caesium……………………………………..……………. | [5 empty] | NE | -
|  |  | Selenium………………………………………….……. | [5 empty] | 0 | -
|  |  | Chromium………………………..………………………. | [5 empty] | 0 | -
|  |  | Molybdenum……………………………..…………………. | [5 empty] | 0 | -
|  |  | Thallium…………………………...………………………. | [5 empty] | NE | -
|  |  | Tin………………………………...……………………… | [5 empty] | 0 | -
|  |  | Vanadium…………………………………...…………………. | [5 empty] | 0 | -
|  |  | Mercury compounds…………………...……………………. | [5 empty] | 0 | -
|  |  | Others…………………………………………..…… | [5 empty] | NE | -
Complexing agents (%wt): |  |  | Not yet determined
[9 empty] | (%wt) | Type(s) and comment
|  |  | EDTA…………………….…………………….. | [5 empty] | NE | -
|  |  | DPTA…….…...………………………………………. | [5 empty] | NE | -
|  |  | NTA……………...…………………………………… | [5 empty] | NE | -
|  |  | Polycarboxylic acids………………………………… | [5 empty] | NE | -
|  |  | Other organic complexants…………………………..… | [5 empty] | NE | -
|  |  | Total complexing agents………………………...… | [5 empty] | NE | -
Physical components: | [8 empty] | Number | Type(s) and comment
|  |  | Sources………………………………...… | [5 empty] | = 0 | -
|  |  | Electronic & Electrical Equipment (EEE) | [6 empty] | -
|  |  | EEE Type 1……………………….……………. | [5 empty] | = 0 | -
|  |  | EEE Type 2…………………………………...……. | [5 empty] | = 0 | -
|  |  | EEE Type 3………………………………...……. | [5 empty] | = 0 | -
|  |  | EEE Type 4………………………………….……. | [5 empty] | = 0 | -
|  |  | EEE Type 5…………………………………..……. | [5 empty] | = 0 | -
TREATMENT, PACKAGING AND DISPOSAL
Planned on-site / off-site treatment(s): |  |  | Treatment | [8 empty] | On-site / Off-site |  | Stream volume %
Size reduction
Decay storage
Low force compaction
Supercompaction (HFC)
Incineration
Drying/dewatering/liquid separation
Tie down/fixatives/strippable coating/painting application
Decontamination
Metal treatment
Recycling / reuse
Thermal treatment, including vitrification
|  |  | Encapsulation | [8 empty] | On-site |  | = 100.0
Polymer encapsulation
Other physical treatment
Other chemical treatment
Containerisation
Treatment not yet determined
None
Comments on planned treatments: |  |  | ILW waste will be packaged into 6m³ Robust Concrete Boxes and grouted in a new facility at DFR.
Conditioning method: |  |  | Current reference strategy is for packaging of ILW into 6m³ Robust Concrete Boxes and grouted in a new facility at DFR.
Conditioning plants: |  | Plant Name | [6 empty] | Location
|  | DFR Waste Packaging Plant | [6 empty] | Dounreay
Likely conditioning matrix: |  |  | Non-standard
Further information on the conditioning matrix: |  |  | Dounreay will use: Cement OPC 1:3 PFA ( ~41% water).
Waste Packaging:
Likely container type: | Container | [6 empty] | Waste packaged (vol%) |  | Waste loading (m³) |  | Payload (m³) |  | Number of packages |  | Estimated start date for packaging
| 6 m³ concrete box (SD) | [6 empty] | 100.0 |  | 3.5 |  | 5.7 |  | 73 |  | -
Range in container waste loading: |  |  | Not established.
Other information on packaging and conditioning: |  |  | Suitability for disposal in a Near Surface Disposal Facility has yet to be confirmed.
Conditioned density (t/m³): |  |  | ~ 2.5
Conditioned density comment: |  |  | The density is likely to be around 2-3t/m³.
Management Routes: |  |  | Disposal Route | [8 empty] | Stream volume % |  | Raw density t/m3 |  | Start date
Expected to be consigned to a Near Site, Near Surface Disposal Facility (Scotland)
|  |  | Expected to be Non-NSD HAW managed under Scottish Government's policy | [8 empty] | = 100.0
Expected to be disposed to LLW Vaults NRS Dounreay
Expected to be consigned to the Geological Disposal Facility
Expected to be consigned to a Near Surface Disposal Facility
Expected to be consigned to the LLW Repository
Expected to be consigned to a Landfill Facility
Expected to be disposed On-Site
Expected to be managed by In-Situ Disposal
Expected to be consigned to an Incineration Facility
Expected to be consigned to a Metal Treatment Facility
Expected to be Out of Scope
Expected to be recycled / reused
Disposal route not known
Classification codes for waste expected to be consigned to a landfill facility:
Opportunities for alternative disposal routing: | [5 empty] | Yes
| Baseline Management Route |  |  | Opportunity Management Route |  |  |  | Stream volume (%) |  |  | Opportunity Confidence |  | Comment
| Non-NSDF HAW |  |  | Dounreay LLWDV |  |  |  | < 53.0 |  |  | RED |  | It is possible that further characterisation will show that the Primary Circuit & Graphite can be categorised as Low Level Waste and will be suitable for Metal Treatment or disposal at Dounreay's Low Level Waste Disposal Facility
| Non-NSDF HAW |  |  | Metal treatment facility |  |  |  | ~ 47.0 |  |  | AMBER |  | It is possible that further characterisation will show that the Primary Circuit & Graphite can be categorised as Low Level Waste and will be suitable for Metal Treatment or disposal at Dounreay's Low Level Waste Disposal Facility. The metallic waste treatment route % remains indicative and is subject to further review and characterisation by NRS Dounreay
| Non-NSDF HAW |  |  | Metal treatment facility |  |  |  | ~ 47.0 |  |  | AMBER |  | It is possible that further characterisation will show that the Primary Circuit & Graphite can be categorised as Low Level Waste and will be suitable for Metal Treatment or disposal at Dounreay's Low Level Waste Disposal Facility. The metallic waste treatment route % remains indicative and is subject to further review and characterisation by NRS Dounreay
RADIOACTIVITY
Source: |  |  | The main sources of activity are activated and contaminated equipment/structures.
Uncertainty: |  |  | -
Measurement of radioactivities: |  |  | Data taken from LoC
Chemical form of radionuclides: |  | H-3: | May be present in tritiated steel and graphite.
| C-14: |  | Will be present in graphite.
| Cl-36: |  | Likely to be present.
| Se-79: | Selenium-79 | -
| Tc-99: | Selenium-79 | -
| I-129: |  | Likely to be present.
| Ra: |  | Not expected to be present.
| Th: |  | Not expected to be present.
| U: |  | Expected to be present at low levels as oxide.
Np: |  |  | -
Pu: |  |  | Expected to be present at low levels as oxide.

## Radionuclide
WASTE STREAM |  |  | 5B304 |  |  | Dounreay Fast Reactor ILW
|  | Mean radioactivity, TBq/m³ | [7 empty] | Mean radioactivity, TBq/m³
| Nuclide | Waste at | Bands and Code | Future Arisings |  | Bands and Code |  |  |  | Waste at |  | Bands and Code |  | Future Arisings |  | Bands and Code
|  | 2025-04-01 | [6 empty] | Nuclide | 2025-04-01
| H 3 |  |  | = | 1.51E-01 | C | C | 2 | Gd 153
| Be 10 |  |  | = | 4.15E-07 | C | C | 2 | Ho 163 |  |  |  |  | = | 3.81E-07 | C | C | 2
| C 14 |  |  | = | 2.36E-02 | C | C | 2 | Ho 166m |  |  |  |  | = | 4.08E-05 | C | C | 2
| Na 22 |  |  | = | 9.48E-08 | C | C | 2 | Tm 170
| Al 26 | [7 empty] | Tm 171 |  |  |  |  | = | 7.03E-09 | C | C | 2
| Cl 36 |  |  | = | 1.94E-05 | C | C | 2 | Lu 174 |  |  |  |  | = | 6.11E-08 | C | C | 2
| Ar 39 |  |  | = | 6.98E-02 | C | C | 2 | Lu 176 |  |  |  |  | = | 1.55E-10 | C | C | 2
| Ar 42 |  |  | = | 1.02E-09 | C | C | 2 | Hf 178n | [5 empty] | 6.84E-06 | C | C | 2
| K 40 |  |  | = | 5.65E-08 | C | C | 2 | Hf 182 |  |  |  |  | = | 2.49E-12 | C | C | 2
| Ca 41 |  |  | = | 7.97E-05 | C | C | 2 | Pt 193 |  |  |  |  | = | 2.43E-04 | C | C | 2
| Mn 53 |  |  | = | 1.09E-08 | C | C | 2 | Tl 204 |  |  |  |  | = | 2.75E-04 | C | C | 2
| Mn 54 |  |  | = |  |  |  |  | Pb 205 |  |  |  |  | = | 6.41E-09 | C | C | 2
| Fe 55 |  |  | = | 1.06E-02 | C | C | 2 | Pb 210 |  |  |  |  | = | 1.31E-09 | C | C | 2
| Co 60 |  |  | = | 3.54E-01 | C | C | 2 | Bi 208 |  |  |  |  | = | 4.27E-08 | C | C | 2
| Ni 59 |  |  | = | 3.35E-02 | C | C | 2 | Bi 210m |  |  |  |  | = | 7.43E-09 | C | C | 2
| Ni 63 |  |  | = | 1.67E+00 | C | C | 2 | Po 210 |  |  |  |  | = | 1.33E-09 | C | C | 2
| Zn 65 | [7 empty] | Ra 223 |  |  |  |  | = | 4.82E-08 | C | C | 2
| Se 79 |  |  | = | 1.06E-06 | C | C | 2 | Ra 225 |  |  |  |  | = | 2.33E-08 | C | C | 2
| Kr 81 |  |  | = | 4.93E-07 | C | C | 2 | Ra 226 |  |  |  |  | = | 1.45E-12 | C | C | 2
| Kr 85 |  |  | = | 3.14E-04 | C | C | 2 | Ra 228 |  |  |  |  | = | 1.91E-08 | C | C | 2
| Rb 87 |  |  | = | 5.10E-08 | C | C | 2 | Ac 227 |  |  |  |  | = | 4.91E-08 | C | C | 2
| Sr 90 |  |  | = | 4.47E-08 | C | C | 2 | Th 227 |  |  |  |  | = | 4.79E-08 | C | C | 2
| Zr 93 |  |  | = | 6.06E-07 | C | C | 2 | Th 228 |  |  |  |  | = | 1.28E-05 | C | C | 2
| Nb 91 |  |  | = | 2.20E-04 | C | C | 2 | Th 229 |  |  |  |  | = | 2.34E-08 | C | C | 2
| Nb 92 |  |  | = | 3.32E-08 | C | C | 2 | Th 230 |  |  |  |  | = | 9.16E-11 | C | C | 2
| Nb 93m |  |  | = | 1.51E+00 | C | C | 2 | Th 232 |  |  |  |  | = | 1.92E-08 | C | C | 2
| Nb 94 |  |  | = | 1.91E-02 | C | C | 2 | Th 234 |  |  |  |  | = | 3.54E-08 | C | C | 2
| Mo 93 |  |  | = | 4.99E-02 | C | C | 2 | Pa 231 |  |  |  |  | = | 2.82E-07 | C | C | 2
| Tc 97 |  |  | = | 5.52E-09 | C | C | 2 | Pa 233 |  |  |  |  | = | 3.06E-09 | C | C | 2
| Tc 99 |  |  | = | 1.50E-03 | C | C | 2 | U 232 |  |  |  |  | = | 1.39E-05 | C | C | 2
| Ru 106 |  |  | = | 1.75E-19 | C | C | 2 | U 233 |  |  |  |  | = | 6.08E-06 | C | C | 2
| Pd 107 |  |  | = | 9.68E-10 | C | C | 2 | U 234 |  |  |  |  | = | 1.21E-07 | C | C | 2
| Ag 108m |  |  | = | 5.38E-05 | C | C | 2 | U 235 |  |  |  |  | = | 1.61E-09 | C | C | 2
| Ag 110m | [7 empty] | U 236 |  |  |  |  | = | 2.43E-10 | C | C | 2
| Cd 109 |  |  | = | 1.99E-11 | C | C | 2 | U 238 |  |  |  |  | = | 3.55E-08 | C | C | 2
| Cd 113m |  |  | = | 2.51E-03 | C | C | 2 | Np 237 |  |  |  |  | = | 3.06E-09 | C | C | 2
| Sn 119m | [7 empty] | Pu 236 |  |  |  |  | = | 3.81E-12 | C | C | 2
| Sn 121m |  |  | = | 3.89E-04 | C | C | 2 | Pu 238 |  |  |  |  | = | 8.32E-06 | C | C | 2
| Sn 123 | [7 empty] | Pu 239 |  |  |  |  | = | 3.48E-05 | C | C | 2
| Sn 126 |  |  | = | 3.47E-12 | C | C | 2 | Pu 240 |  |  |  |  | = | 2.87E-06 | C | C | 2
| Sb 125 |  |  | = | 1.42E-06 | C | C | 2 | Pu 241 |  |  |  |  | = | 6.10E-06 | C | C | 2
| Sb 126 |  |  | = | 3.47E-12 |  |  |  | Pu 242 |  |  |  |  | = | 6.93E-11 | C | C | 2
| Te 125m |  |  | = | 3.37E-07 | C | C | 2 | Am 241 |  |  |  |  | = | 1.26E-06 | C | C | 2
| Te 127m | [7 empty] | Am 242m |  |  |  |  | = | 4.70E-09 | C | C | 2
| I 129 |  |  | = | 3.58E-10 | C | C | 2 | Am 243 |  |  |  |  | = | 7.87E-11 | C | C | 2
| Cs 134 |  |  | = | 8.11E-08 | C | C | 2 | Cm 242 |  |  |  |  | = | 3.92E-09 | C | C | 2
| Cs 135 |  |  | = | 1.40E-09 | C | C | 2 | Cm 243 |  |  |  |  | = | 2.75E-10 | C | C | 2
| Cs 137 |  |  | = | 2.95E-06 | C | C | 2 | Cm 244 |  |  |  |  | = | 4.35E-10 | C | C | 2
| Ba 133 |  |  | = | 2.10E-03 | C | C | 2 | Cm 245 |  |  |  |  | = | 8.89E-14 | C | C | 2
| La 137 |  |  | = | 7.20E-06 | C | C | 2 | Cm 246 |  |  |  |  | = | 2.78E-15 | C | C | 2
| La 138 |  |  | = | 2.67E-12 | C | C | 2 | Cm 248 |  |  |  |  | = | 7.75E-21 | C | C | 2
| Ce 144 | [7 empty] | Cf 249
| Pm 145 |  |  | = | 3.89E-06 | C | C | 2 | Cf 250
| Pm 147 |  |  | = | 2.11E-08 | C | C | 2 | Cf 251
| Sm 147 |  |  | = | 2.54E-10 | C | C | 2 | Cf 252
| Sm 151 |  |  | = | 7.99E-05 | C | C | 2 | Unsp a
| Eu 152 |  |  | = | 5.29E-04 | C | C | 2 | Unsp b/g
| Eu 154 |  |  | = | 2.35E-04 | C | C | 2 | Total a |  | 0 |  | * |  | 8.0731e-05 |  |  | *
| Eu 155 |  |  | = | 5.38E-06 | C | C | 2 | Total b/g |  | 0 |  | * |  | 3.8977 |  |  | *
| Bands (Upper and Lower) | [7 empty] | Code
| A a factor of 1.5 | [7 empty] | 1 Measured activity
| B a factor of 3 | [7 empty] | 2 Derived activity (best estimate)
| C a factor of 10 | [7 empty] | 3 Derived activity (upper limit)
| D a factor of 100 | [7 empty] | 4 Not present
| E a factor of 1000 | [7 empty] | 5 Present but not significant
6 Likely to be present but not assessed
| Note: Bands quantify uncertainty in | [7 empty] | 7 Present in significant quantities but not determined
| the mean radioactivity. | [7 empty] | 8 Not expected to be present in significant quantity
* Total calculated from the 114 declared radionuclides