## DataSheet
WASTE STREAM |  |  | 5B310-2 |  | Materials Test Reactor Decay
SITE |  |  | Dounreay
SITE OWNER |  |  | Nuclear Decommissioning Authority
WASTE CUSTODIAN |  |  | Nuclear Restoration Services Ltd (NRS)
WASTE TYPE |  |  | ILW |  |  | 0
WASTE VOLUMES
[8 empty] | Reported (m3) |  |  |  | OR | Conditioned (m3) |  | Packaged (m3)
Stocks: |  |  | At 1.4.2025 |  |  |  |  | = 0
Future arisings: |  |  | 1.4.2040 - 31.3.2041 |  |  |  |  | = 0.3
Total future arisings: | [7 empty] | 0.3
Total waste volume: | [7 empty] | 0.3
Number of waste packages in stock: |  |  | At 1.4.2025………………………...….. | [5 empty] | - | packages
Comment on arising rates: |  |  | Arisings are based off Dounreay's Lifetime Plan 2024 as generated at December 2023.
Additional information on quantities: |  |  | -
Uncertainty factors on volumes: |  |  | Stock (upper): |  |  | x | - |  | Arisings (upper): |  | x | 1.20
|  |  | Stock (lower): |  |  | x | - |  | Arisings (lower): |  | x | 0.80
WASTE SOURCE |  |  | Waste is a reactor aluminium tank that will be packaged into HHSIO
PHYSICAL CHARACTERISTICS
General description: |  |  | The future arisings consists of the Reactor Aluminium Tank
Changes since waste generated: |  |  | -
Bulk density (t/m³): |  |  | = | 0.65
Comment on density: |  |  | Based on actuals data from Dounreay's waste consignment system. LLW data used due to lack of ILW consignments in report. Data considered acceptable for 2025 submission
CHEMICAL COMPOSITION
General description and components (%wt): |  |  | Aluminium (100.00%),
Chemical state: |  |  | Neutral
Sheet metal proportion / thickness: |  |  | -
Metals and alloys (%wt):
[9 empty] | (%wt) | Type(s) / Grades(s) with proportions | [5 empty] | % of total C14 activity
|  |  | Stainless steel…………………………………. | [5 empty] | 0 | -
|  |  | Other ferrous metals………………………...… | [5 empty] | 0 | -
|  |  | Iron………………………...………………………………. | [5 empty] | 0 | -
|  |  | Aluminium…………………………...………… | [5 empty] | = 100.0 | -
|  |  | Beryllium…………………….……………….. | [5 empty] | 0 | -
|  |  | Cobalt……………………..……………………. | [5 empty] | 0 | -
|  |  | Copper…………………………….……………….. | [5 empty] | 0 | -
|  |  | Lead……………………………...……………… | [5 empty] | 0 | -
|  |  | Magnox/Magnesium…………………………... | [5 empty] | 0 | -
|  |  | Nickel………………………………………..... | [5 empty] | 0 | -
|  |  | Titanium…………………………………..……. | [5 empty] | 0 | -
|  |  | Uranium………………………………...………. | [5 empty] | 0 | -
|  |  | Zinc………………………………...…… | [5 empty] | 0 | -
|  |  | Zircaloy/Zirconium……………...…….………. | [5 empty] | 0 | -
|  |  | Other metals…………………….…………. | [5 empty] | 0 | -
Organics (%wt):
[9 empty] | (%wt) | Type(s) and comment | [5 empty] | % of total C14 activity
|  |  | Total cellulosics…………..………… | [5 empty] | 0 | -
|  |  | Paper, cotton………..…………… | [5 empty] | 0 | -
|  |  | Wood…………..………………… | [5 empty] | 0 | -
|  |  | Halogenated plastics…………..…… | [5 empty] | 0 | -
|  |  | Total non-halogenated plastics……………… | [5 empty] | 0 | -
|  |  | Condensation polymers…………………...….. | [5 empty] | NE | -
|  |  | Others…………..……………...…… | [5 empty] | NE | -
|  |  | Organic ion exchange materials…..……. | [5 empty] | 0 | -
|  |  | Total rubber…………..……..…………… | [5 empty] | 0 | -
|  |  | Halogenated rubber…………………..…..…… | [5 empty] | NE | -
|  |  | Non-halogenated rubber…………………....… | [5 empty] | NE | -
|  |  | Hydrocarbons…………………………..... | [5 empty] | 0 | -
|  |  | Oil or grease……..………………….….… | [5 empty] | 0 | -
|  |  | Fuel….………………….....…………... | [5 empty] | NE | -
|  |  | Asphalt/Tarmac (cont.coal tar)….… | [5 empty] | 0 | -
|  |  | Asphalt/Tarmac (no coal tar)……...… | [5 empty] | 0 | -
|  |  | Bitumen………………………………… | [5 empty] | 0 | -
|  |  | Others………………………………………. | [5 empty] | NE | -
|  |  | Other organics…………..……………………..… | [5 empty] | 0 | -
Other materials (%wt):
[9 empty] | (%wt) | Type(s) and comment | [5 empty] | % of total C14 activity
|  |  | Inorganic ion exchange materials…...… | [5 empty] | 0 | -
|  |  | Inorganic sludges and flocs…………….… | [5 empty] | 0 | -
|  |  | Soil……………..……………………....………… | [5 empty] | 0 | -
|  |  | Brick/Stone/Rubble………………......…………..………… | [5 empty] | 0 | -
|  |  | Cementitious material……………………….…. | [5 empty] | 0 | -
|  |  | Sand……………………………………….. | [5 empty] | 0 | -
|  |  | Glass/Ceramics………….…………..………… | [5 empty] | 0 | -
|  |  | Graphite………..…………………………..……… | [5 empty] | 0 | The C14 is coming from the Graphite element of this waste stream (5B301-1) | [5 empty] | 100.0
|  |  | Desiccants/Catalysts…………………… | [5 empty] | 0 | -
|  |  | Asbestos…………..……………………...… | [5 empty] | 0 | -
|  |  | Non/low friable……..……………………………… | [5 empty] | NE | -
|  |  | Moderately friable……..………………………… | [5 empty] | NE | -
|  |  | Highly friable……..…………………………… | [5 empty] | NE | -
|  |  | Free aqueous liquids…………..………… | [5 empty] | 0 | -
|  |  | Free non-aqueous liquids…………….………..………… | [5 empty] | 0 | -
|  |  | Powder/Ash…………..…………………...…… | [5 empty] | 0 | -
COMPONENTS OF MATERIALS, WASTE PROPERTIES, MATERIALS NOT CONTRIBUTING TO MASS
Inorganic anions (%wt):
[9 empty] | (%wt) | Type(s) and comment
|  |  | Fluoride……..………………………………….. | [5 empty] | 0 | -
|  |  | Chloride…………..…………………………….. | [5 empty] | NE | -
|  |  | Iodide…..………………………………...…. | [5 empty] | NE | -
|  |  | Cyanide…….…………………………………..… | [5 empty] | 0 | -
|  |  | Carbonate………..…………………………...… | [5 empty] | NE | -
|  |  | Nitrate…………..…………………………...…. | [5 empty] | NE | -
|  |  | Nitrite…………..……………………………….... | [5 empty] | NE | -
|  |  | Phosphate……..…………………………...…. | [5 empty] | 0 | -
|  |  | Sulphate………..…………………………….…. | [5 empty] | 0 | -
|  |  | Sulphide………..……………………………...…. | [5 empty] | NE | -
Materials of interest for waste acceptance criteria:
[9 empty] | (%wt) | Type(s) and comment
|  |  | Combustible metals…………………………. | [5 empty] | NE | -
|  |  | Low flash point liquids……………………...… | [5 empty] | NE | -
|  |  | Explosive materials………………………….. | [5 empty] | NE | -
|  |  | Phosphorus…………..………………………… | [5 empty] | NE | -
|  |  | Hydrides………………………………….……… | [5 empty] | NE | -
|  |  | Biological etc. materials……………………….. | [5 empty] | NE | -
|  |  | Biodegradable materials…………...…………. | [5 empty] | 0 | -
|  |  | Putrescible wastes………..…………… | [5 empty] | NE | -
|  |  | Non-putrescible wastes………..…………… | [5 empty] | NE | -
|  |  | Corrosive materials…………………………. | [5 empty] | NE | -
|  |  | Pyrophoric materials………………………….. | [5 empty] | NE | -
|  |  | Generating toxic gases……………………….. | [5 empty] | NE | -
|  |  | Reacting with water…………………………...… | [5 empty] | 0 | -
|  |  | Higher activity particles…………………………………. | [5 empty] | NE | -
|  |  | Soluble solids as bulk chemical compounds……………………..………………….… | [5 empty] | NE | -
Hazardous substances / non hazardous pollutants: |  |  | -
[9 empty] | (%wt) | Type(s) and comment
|  |  | Acrylamide…………………………… | [5 empty] | NE | -
|  |  | Benzene………………..……………… | [5 empty] | 0 | -
|  |  | Chlorinated solvents………..……………. | [5 empty] | NE | -
|  |  | Formaldehyde…………………………. | [5 empty] | NE | -
|  |  | Organometallics…………………………. | [5 empty] | NE | -
|  |  | Phenol……………………………………….... | [5 empty] | NE | -
|  |  | Styrene…..…...…..…..……………………….. | [5 empty] | NE | -
|  |  | Tri-butyl phosphate……………………….………... | [5 empty] | NE | -
|  |  | Other organophosphates……………………….. | [5 empty] | NE | -
|  |  | Vinyl chloride………………………………………. | [5 empty] | NE | -
|  |  | Arsenic……………………………………….... | [5 empty] | 0 | -
|  |  | Barium…………………………………..…………. | [5 empty] | NE | -
|  |  | Boron…………………….……………………….. | [5 empty] | 0 | -
|  |  | Boron (in Boral)…………………………………………………. | [5 empty] | NE | -
|  |  | Boron (non-Boral)…………………………………………………. | [5 empty] | NE | -
|  |  | Cadmium………………………………….……………….. | [5 empty] | 0 | -
|  |  | Caesium……………………………………..……………. | [5 empty] | NE | -
|  |  | Selenium………………………………………….……. | [5 empty] | 0 | -
|  |  | Chromium………………………..………………………. | [5 empty] | 0 | -
|  |  | Molybdenum……………………………..…………………. | [5 empty] | 0 | -
|  |  | Thallium…………………………...………………………. | [5 empty] | NE | -
|  |  | Tin………………………………...……………………… | [5 empty] | 0 | -
|  |  | Vanadium…………………………………...…………………. | [5 empty] | 0 | -
|  |  | Mercury compounds…………………...……………………. | [5 empty] | 0 | -
|  |  | Others…………………………………………..…… | [5 empty] | NE | -
Complexing agents (%wt): |  |  | Not yet determined
[9 empty] | (%wt) | Type(s) and comment
|  |  | EDTA…………………….…………………….. | [5 empty] | NE | -
|  |  | DPTA…….…...………………………………………. | [5 empty] | NE | -
|  |  | NTA……………...…………………………………… | [5 empty] | NE | -
|  |  | Polycarboxylic acids………………………………… | [5 empty] | NE | -
|  |  | Other organic complexants…………………………..… | [5 empty] | NE | -
|  |  | Total complexing agents………………………...… | [5 empty] | NE | -
Physical components: | [8 empty] | Number | Type(s) and comment
|  |  | Sources………………………………...… | [5 empty] | = 0 | -
|  |  | Electronic & Electrical Equipment (EEE) | [6 empty] | -
|  |  | EEE Type 1……………………….……………. | [5 empty] | = 0 | -
|  |  | EEE Type 2…………………………………...……. | [5 empty] | = 0 | -
|  |  | EEE Type 3………………………………...……. | [5 empty] | = 0 | -
|  |  | EEE Type 4………………………………….……. | [5 empty] | = 0 | -
|  |  | EEE Type 5…………………………………..……. | [5 empty] | = 0 | -
TREATMENT, PACKAGING AND DISPOSAL
Planned on-site / off-site treatment(s): |  |  | Treatment | [8 empty] | On-site / Off-site |  | Stream volume %
Size reduction
|  |  | Decay storage | [8 empty] | On-site |  | = 100.0
Low force compaction
Supercompaction (HFC)
Incineration
Drying/dewatering/liquid separation
Tie down/fixatives/strippable coating/painting application
Decontamination
Metal treatment
Recycling / reuse
Thermal treatment, including vitrification
|  |  | Encapsulation | [8 empty] | On-site |  | = 100.0
Polymer encapsulation
Other physical treatment
Other chemical treatment
Containerisation
Treatment not yet determined
None
Comments on planned treatments: |  |  | The waste will be decay stored in Non IP rated DC2 HHISOs in the unshielded waste stores until it has reached LLW specific activity limits. At this point the waste will be suitable for grouting and disposal at the Dounreay LLW Disposal facility
Conditioning method: |  |  | Decayed waste will be grouted into non IP2 rated HHISOs in a dedicated grouting facility
Conditioning plants: |  | Plant Name | [6 empty] | Location
|  | Grout Plant | [6 empty] | Dounreay
Likely conditioning matrix: |  |  | Non-standard
Further information on the conditioning matrix: |  |  | Dounreay uses: Cement OPC 1:3 PFA ~35% water content with plasticiser.
Waste Packaging:
Likely container type: | Container | [6 empty] | Waste packaged (vol%) |  | Waste loading (m³) |  | Payload (m³) |  | Number of packages |  | Estimated start date for packaging
| Non IP-2 rated 1/2 Height ISO (DC02) | [6 empty] | 100.0 |  | 3.9 |  | 15.6 |  | 1 |  | -
Range in container waste loading: |  |  | The waste loading value is a rough average using previously consigned waste data. Waste loading per ISO can vary significantly, based on how the container is loaded
Other information on packaging and conditioning: |  |  | -
Conditioned density (t/m³): |  |  | ~ 2.0
Conditioned density comment: |  |  | This value is a mid point between a range of densities from 1.49 to 2.47. These were taken from HHISOs disposed of in NRSD LLW Disposal Vaults
Management Routes: |  |  | Disposal Route | [8 empty] | Stream volume % |  | Raw density t/m3 |  | Start date
Expected to be consigned to a Near Site, Near Surface Disposal Facility (Scotland)
Expected to be Non-NSD HAW managed under Scottish Government's policy
|  |  | Expected to be disposed to LLW Vaults NRS Dounreay | [8 empty] | = 100.0
Expected to be consigned to the Geological Disposal Facility
Expected to be consigned to a Near Surface Disposal Facility
Expected to be consigned to the LLW Repository
Expected to be consigned to a Landfill Facility
Expected to be disposed On-Site
Expected to be managed by In-Situ Disposal
Expected to be consigned to an Incineration Facility
Expected to be consigned to a Metal Treatment Facility
Expected to be Out of Scope
Expected to be recycled / reused
Disposal route not known
Classification codes for waste expected to be consigned to a landfill facility:
Opportunities for alternative disposal routing: | [5 empty] | Yes
| Baseline Management Route |  |  | Opportunity Management Route |  |  |  | Stream volume (%) |  |  | Opportunity Confidence |  | Comment
| Dounreay LLWDV |  |  | Metal treatment facility |  |  |  | = 100.0 |  |  | GREEN |  | Trials have progressed to open the Metal Treatment Route. It is expected that the waste route will open in 2025.
| Dounreay LLWDV |  |  | Metal treatment facility |  |  |  | = 100.0 |  |  | GREEN |  | Trials have progressed to open the Metal Treatment Route. It is expected that the waste route will open in 2025.
RADIOACTIVITY
Source: |  |  | The main sources of activity are activated and contaminated equipment/structure. This is a combined fingerprint with 5B310-1.
Uncertainty: |  |  | Within a factor of three. Item may be characterised as LLW at time of generation and may not require decay storage
Measurement of radioactivities: |  |  | The activity has been taken from the package data from the DMTR LoC
Chemical form of radionuclides: |  | H-3: | -
| C-14: |  | -
| Cl-36: |  | -
| Se-79: | Selenium-79 | -
| Tc-99: | Selenium-79 | -
| I-129: |  | -
| Ra: |  | -
| Th: |  | -
| U: |  | -
Np: |  |  | -
Pu: |  |  | -

## Radionuclide
WASTE STREAM |  |  | 5B310-2 |  |  | Materials Test Reactor Decay
|  | Mean radioactivity, TBq/m³ | [7 empty] | Mean radioactivity, TBq/m³
| Nuclide | Waste at | Bands and Code | Future Arisings |  | Bands and Code |  |  |  | Waste at |  | Bands and Code |  | Future Arisings |  | Bands and Code
|  | 2025-04-01 | [6 empty] | Nuclide | 2025-04-01
| H 3 |  |  | = | 4.68E-02 | C | C | 2 | Gd 153
| Be 10 | [7 empty] | Ho 163
| C 14 |  |  | = | 6.23E-03 | C | C | 2 | Ho 166m
| Na 22 | [7 empty] | Tm 170
| Al 26 | [7 empty] | Tm 171
| Cl 36 | [7 empty] | Lu 174
| Ar 39 | [7 empty] | Lu 176
| Ar 42 | [7 empty] | Hf 178n
| K 40 | [7 empty] | Hf 182
| Ca 41 | [7 empty] | Pt 193
| Mn 53 | [7 empty] | Tl 204
| Mn 54 | [7 empty] | Pb 205
| Fe 55 |  |  | = | 6.59E-05 | C | C | 2 | Pb 210
| Co 60 |  |  | = | 1.74E-02 | C | C | 2 | Bi 208
| Ni 59 | [7 empty] | Bi 210m
| Ni 63 |  |  | = | 9.50E-01 | C | C | 2 | Po 210
| Zn 65 | [7 empty] | Ra 223
| Se 79 | [7 empty] | Ra 225
| Kr 81 | [7 empty] | Ra 226
| Kr 85 | [7 empty] | Ra 228
| Rb 87 | [7 empty] | Ac 227
| Sr 90 | [7 empty] | Th 227
| Zr 93 | [7 empty] | Th 228
| Nb 91 | [7 empty] | Th 229
| Nb 92 | [7 empty] | Th 230
| Nb 93m | [7 empty] | Th 232
| Nb 94 | [7 empty] | Th 234
| Mo 93 | [7 empty] | Pa 231
| Tc 97 | [7 empty] | Pa 233
| Tc 99 | [7 empty] | U 232
| Ru 106 | [7 empty] | U 233
| Pd 107 | [7 empty] | U 234
| Ag 108m | [7 empty] | U 235
| Ag 110m | [7 empty] | U 236
| Cd 109 | [7 empty] | U 238
| Cd 113m |  |  | = | 1.76E-05 | C | C | 2 | Np 237
| Sn 119m | [7 empty] | Pu 236
| Sn 121m | [7 empty] | Pu 238
| Sn 123 | [7 empty] | Pu 239
| Sn 126 | [7 empty] | Pu 240
| Sb 125 | [7 empty] | Pu 241
| Sb 126 | [7 empty] | Pu 242
| Te 125m | [7 empty] | Am 241
| Te 127m | [7 empty] | Am 242m
| I 129 | [7 empty] | Am 243
| Cs 134 | [7 empty] | Cm 242
| Cs 135 | [7 empty] | Cm 243
| Cs 137 |  |  | = | 9.88E-06 | C | C | 2 | Cm 244
| Ba 133 |  |  | = | 2.84E-06 | C | C | 2 | Cm 245
| La 137 | [7 empty] | Cm 246
| La 138 | [7 empty] | Cm 248
| Ce 144 | [7 empty] | Cf 249
| Pm 145 | [7 empty] | Cf 250
| Pm 147 | [7 empty] | Cf 251
| Sm 147 | [7 empty] | Cf 252
| Sm 151 | [7 empty] | Unsp a
| Eu 152 |  |  | = | 2.07E-05 | C | C | 2 | Unsp b/g
| Eu 154 |  |  | = | 5.41E-05 | C | C | 2 | Total a |  | 0 |  | * |  | 0 |  | *
| Eu 155 |  |  | = | 9.38E-07 | C | C | 2 | Total b/g |  | 0 |  | * |  | 1.0207 |  | *
| Bands (Upper and Lower) | [7 empty] | Code
| A a factor of 1.5 | [7 empty] | 1 Measured activity
| B a factor of 3 | [7 empty] | 2 Derived activity (best estimate)
| C a factor of 10 | [7 empty] | 3 Derived activity (upper limit)
| D a factor of 100 | [7 empty] | 4 Not present
| E a factor of 1000 | [7 empty] | 5 Present but not significant
6 Likely to be present but not assessed
| Note: Bands quantify uncertainty in | [7 empty] | 7 Present in significant quantities but not determined
| the mean radioactivity. | [7 empty] | 8 Not expected to be present in significant quantity
* Total calculated from the 114 declared radionuclides