## DataSheet
WASTE STREAM |  |  | 5B310 |  | Materials Test Reactor ILW
SITE |  |  | Dounreay
SITE OWNER |  |  | Nuclear Decommissioning Authority
WASTE CUSTODIAN |  |  | Nuclear Restoration Services Ltd (NRS)
WASTE TYPE |  |  | ILW |  |  | 0
WASTE VOLUMES
[8 empty] | Reported (m3) |  |  |  | OR | Conditioned (m3) |  | Packaged (m3)
Stocks: |  |  | At 1.4.2025 |  |  |  |  | = 0
Future arisings: |  |  | 1.4.2040 - 31.3.2041 |  |  |  |  | = 8.3
Total future arisings: | [7 empty] | 8.3
Total waste volume: | [7 empty] | 8.3
Number of waste packages in stock: |  |  | At 1.4.2025………………………...….. | [5 empty] | - | packages
Comment on arising rates: |  |  | -
Additional information on quantities: |  |  | -
Uncertainty factors on volumes: |  |  | Stock (upper): |  |  | x | - |  | Arisings (upper): |  | x | 1.20
|  |  | Stock (lower): |  |  | x | - |  | Arisings (lower): |  | x | 0.80
WASTE SOURCE |  |  | Reactor Decommissioning
PHYSICAL CHARACTERISTICS
General description: |  |  | Solid decommissioning waste from Materials Test Reactor Internals and biological shields. There may be several items that may require special consideration either for weight or size reasons
Changes since waste generated: |  |  | -
Bulk density (t/m³): |  |  | = | 0.65
Comment on density: |  |  | Based on actuals data from Dounreay's waste consignment system. LLW data used due to lack of ILW consignments in report. Data considered acceptable for 2025 submission.
CHEMICAL COMPOSITION
General description and components (%wt): |  |  | Graphite (82.94%), Mild Steel (17.06%),
Chemical state: |  |  | Neutral
Sheet metal proportion / thickness: |  |  | The metal is not suitable for treatment. Therefore, sheet metal has not been assessed.
Metals and alloys (%wt):
[9 empty] | (%wt) | Type(s) / Grades(s) with proportions | [5 empty] | % of total C14 activity
|  |  | Stainless steel…………………………………. | [5 empty] | 0 | -
|  |  | Other ferrous metals………………………...… | [5 empty] | = 17.1 | -
|  |  | Iron………………………...………………………………. | [5 empty] | 0 | -
|  |  | Aluminium…………………………...………… | [5 empty] | 0 | -
|  |  | Beryllium…………………….……………….. | [5 empty] | 0 | -
|  |  | Cobalt……………………..……………………. | [5 empty] | 0 | -
|  |  | Copper…………………………….……………….. | [5 empty] | 0 | -
|  |  | Lead……………………………...……………… | [5 empty] | 0 | -
|  |  | Magnox/Magnesium…………………………... | [5 empty] | 0 | -
|  |  | Nickel………………………………………..... | [5 empty] | 0 | -
|  |  | Titanium…………………………………..……. | [5 empty] | 0 | -
|  |  | Uranium………………………………...………. | [5 empty] | 0 | -
|  |  | Zinc………………………………...…… | [5 empty] | 0 | -
|  |  | Zircaloy/Zirconium……………...…….………. | [5 empty] | 0 | -
|  |  | Other metals…………………….…………. | [5 empty] | 0 | -
Organics (%wt):
[9 empty] | (%wt) | Type(s) and comment | [5 empty] | % of total C14 activity
|  |  | Total cellulosics…………..………… | [5 empty] | 0 | -
|  |  | Paper, cotton………..…………… | [5 empty] | 0 | -
|  |  | Wood…………..………………… | [5 empty] | 0 | -
|  |  | Halogenated plastics…………..…… | [5 empty] | 0 | -
|  |  | Total non-halogenated plastics……………… | [5 empty] | 0 | -
|  |  | Condensation polymers…………………...….. | [5 empty] | NE | -
|  |  | Others…………..……………...…… | [5 empty] | NE | -
|  |  | Organic ion exchange materials…..……. | [5 empty] | 0 | -
|  |  | Total rubber…………..……..…………… | [5 empty] | 0 | -
|  |  | Halogenated rubber…………………..…..…… | [5 empty] | NE | -
|  |  | Non-halogenated rubber…………………....… | [5 empty] | NE | -
|  |  | Hydrocarbons…………………………..... | [5 empty] | 0 | -
|  |  | Oil or grease……..………………….….… | [5 empty] | 0 | -
|  |  | Fuel….………………….....…………... | [5 empty] | NE | -
|  |  | Asphalt/Tarmac (cont.coal tar)….… | [5 empty] | 0 | -
|  |  | Asphalt/Tarmac (no coal tar)……...… | [5 empty] | 0 | -
|  |  | Bitumen………………………………… | [5 empty] | 0 | -
|  |  | Others………………………………………. | [5 empty] | NE | -
|  |  | Other organics…………..……………………..… | [5 empty] | 0 | -
Other materials (%wt):
[9 empty] | (%wt) | Type(s) and comment | [5 empty] | % of total C14 activity
|  |  | Inorganic ion exchange materials…...… | [5 empty] | 0 | -
|  |  | Inorganic sludges and flocs…………….… | [5 empty] | 0 | -
|  |  | Soil……………..……………………....………… | [5 empty] | 0 | -
|  |  | Brick/Stone/Rubble………………......…………..………… | [5 empty] | 0 | -
|  |  | Cementitious material……………………….…. | [5 empty] | 0 | -
|  |  | Sand……………………………………….. | [5 empty] | 0 | -
|  |  | Glass/Ceramics………….…………..………… | [5 empty] | 0 | -
|  |  | Graphite………..…………………………..……… | [5 empty] | = 82.9 | -
|  |  | Desiccants/Catalysts…………………… | [5 empty] | 0 | -
|  |  | Asbestos…………..……………………...… | [5 empty] | 0 | -
|  |  | Non/low friable……..……………………………… | [5 empty] | NE | -
|  |  | Moderately friable……..………………………… | [5 empty] | NE | -
|  |  | Highly friable……..…………………………… | [5 empty] | NE | -
|  |  | Free aqueous liquids…………..………… | [5 empty] | 0 | -
|  |  | Free non-aqueous liquids…………….………..………… | [5 empty] | 0 | -
|  |  | Powder/Ash…………..…………………...…… | [5 empty] | 0 | -
COMPONENTS OF MATERIALS, WASTE PROPERTIES, MATERIALS NOT CONTRIBUTING TO MASS
Inorganic anions (%wt):
[9 empty] | (%wt) | Type(s) and comment
|  |  | Fluoride……..………………………………….. | [5 empty] | 0 | -
|  |  | Chloride…………..…………………………….. | [5 empty] | NE | -
|  |  | Iodide…..………………………………...…. | [5 empty] | NE | -
|  |  | Cyanide…….…………………………………..… | [5 empty] | 0 | -
|  |  | Carbonate………..…………………………...… | [5 empty] | NE | -
|  |  | Nitrate…………..…………………………...…. | [5 empty] | NE | -
|  |  | Nitrite…………..……………………………….... | [5 empty] | NE | -
|  |  | Phosphate……..…………………………...…. | [5 empty] | 0 | -
|  |  | Sulphate………..…………………………….…. | [5 empty] | 0 | -
|  |  | Sulphide………..……………………………...…. | [5 empty] | NE | -
Materials of interest for waste acceptance criteria:
[9 empty] | (%wt) | Type(s) and comment
|  |  | Combustible metals…………………………. | [5 empty] | NE | -
|  |  | Low flash point liquids……………………...… | [5 empty] | NE | -
|  |  | Explosive materials………………………….. | [5 empty] | NE | -
|  |  | Phosphorus…………..………………………… | [5 empty] | NE | -
|  |  | Hydrides………………………………….……… | [5 empty] | NE | -
|  |  | Biological etc. materials……………………….. | [5 empty] | NE | -
|  |  | Biodegradable materials…………...…………. | [5 empty] | 0 | -
|  |  | Putrescible wastes………..…………… | [5 empty] | NE | -
|  |  | Non-putrescible wastes………..…………… | [5 empty] | NE | -
|  |  | Corrosive materials…………………………. | [5 empty] | NE | -
|  |  | Pyrophoric materials………………………….. | [5 empty] | NE | -
|  |  | Generating toxic gases……………………….. | [5 empty] | NE | -
|  |  | Reacting with water…………………………...… | [5 empty] | 0 | -
|  |  | Higher activity particles…………………………………. | [5 empty] | NE | -
|  |  | Soluble solids as bulk chemical compounds……………………..………………….… | [5 empty] | NE | -
Hazardous substances / non hazardous pollutants: |  |  | -
[9 empty] | (%wt) | Type(s) and comment
|  |  | Acrylamide…………………………… | [5 empty] | NE | -
|  |  | Benzene………………..……………… | [5 empty] | 0 | -
|  |  | Chlorinated solvents………..……………. | [5 empty] | NE | -
|  |  | Formaldehyde…………………………. | [5 empty] | NE | -
|  |  | Organometallics…………………………. | [5 empty] | NE | -
|  |  | Phenol……………………………………….... | [5 empty] | NE | -
|  |  | Styrene…..…...…..…..……………………….. | [5 empty] | NE | -
|  |  | Tri-butyl phosphate……………………….………... | [5 empty] | NE | -
|  |  | Other organophosphates……………………….. | [5 empty] | NE | -
|  |  | Vinyl chloride………………………………………. | [5 empty] | NE | -
|  |  | Arsenic……………………………………….... | [5 empty] | 0 | -
|  |  | Barium…………………………………..…………. | [5 empty] | NE | -
|  |  | Boron…………………….……………………….. | [5 empty] | 0 | -
|  |  | Boron (in Boral)…………………………………………………. | [5 empty] | NE | -
|  |  | Boron (non-Boral)…………………………………………………. | [5 empty] | NE | -
|  |  | Cadmium………………………………….……………….. | [5 empty] | 0 | -
|  |  | Caesium……………………………………..……………. | [5 empty] | NE | -
|  |  | Selenium………………………………………….……. | [5 empty] | 0 | -
|  |  | Chromium………………………..………………………. | [5 empty] | 0 | -
|  |  | Molybdenum……………………………..…………………. | [5 empty] | 0 | -
|  |  | Thallium…………………………...………………………. | [5 empty] | NE | -
|  |  | Tin………………………………...……………………… | [5 empty] | 0 | -
|  |  | Vanadium…………………………………...…………………. | [5 empty] | 0 | -
|  |  | Mercury compounds…………………...……………………. | [5 empty] | 0 | -
|  |  | Others…………………………………………..…… | [5 empty] | NE | -
Complexing agents (%wt): |  |  | Not yet determined
[9 empty] | (%wt) | Type(s) and comment
|  |  | EDTA…………………….…………………….. | [5 empty] | NE | -
|  |  | DPTA…….…...………………………………………. | [5 empty] | NE | -
|  |  | NTA……………...…………………………………… | [5 empty] | NE | -
|  |  | Polycarboxylic acids………………………………… | [5 empty] | NE | -
|  |  | Other organic complexants…………………………..… | [5 empty] | NE | -
|  |  | Total complexing agents………………………...… | [5 empty] | NE | -
Physical components: | [8 empty] | Number | Type(s) and comment
|  |  | Sources………………………………...… | [5 empty] | = 0 | -
|  |  | Electronic & Electrical Equipment (EEE) | [6 empty] | -
|  |  | EEE Type 1……………………….……………. | [5 empty] | = 0 | -
|  |  | EEE Type 2…………………………………...……. | [5 empty] | = 0 | -
|  |  | EEE Type 3………………………………...……. | [5 empty] | = 0 | -
|  |  | EEE Type 4………………………………….……. | [5 empty] | = 0 | -
|  |  | EEE Type 5…………………………………..……. | [5 empty] | = 0 | -
TREATMENT, PACKAGING AND DISPOSAL
Planned on-site / off-site treatment(s): |  |  | Treatment | [8 empty] | On-site / Off-site |  | Stream volume %
Size reduction
Decay storage
Low force compaction
Supercompaction (HFC)
Incineration
Drying/dewatering/liquid separation
Tie down/fixatives/strippable coating/painting application
Decontamination
Metal treatment
Recycling / reuse
Thermal treatment, including vitrification
|  |  | Encapsulation | [8 empty] | On-site |  | = 100.0
Polymer encapsulation
Other physical treatment
Other chemical treatment
Containerisation
Treatment not yet determined
None
Comments on planned treatments: |  |  | The waste will be loaded into 6m3 and encapsulated at DMTR in the facility encapsulation plant.
Conditioning method: |  |  | The waste will be loaded into 6m3 boxes and encapsulated at the DMTR encapsulation plant.
Conditioning plants: |  | Plant Name | [6 empty] | Location
|  | DMTR Waste Packaging Plant | [6 empty] | Dounreay
Likely conditioning matrix: |  |  | Non-standard
Further information on the conditioning matrix: |  |  | Dounreay will use: Cement OPC 1:3 PFA
Waste Packaging:
Likely container type: | Container | [6 empty] | Waste packaged (vol%) |  | Waste loading (m³) |  | Payload (m³) |  | Number of packages |  | Estimated start date for packaging
| 6 m³ concrete box (SD) | [6 empty] | 100.0 |  | 2.1 |  | 5.7 |  | 4 |  | -
Range in container waste loading: |  |  | The 6m3 RCB loading may range from 0.34m3 to 3.72m3
Other information on packaging and conditioning: |  |  | -
Conditioned density (t/m³): |  |  | = 2.5
Conditioned density comment: |  |  | The density is likely to be around 2 ~ 3t/m3
Management Routes: |  |  | Disposal Route | [8 empty] | Stream volume % |  | Raw density t/m3 |  | Start date
|  |  | Expected to be consigned to a Near Site, Near Surface Disposal Facility (Scotland) | [8 empty] | = 100.0
Expected to be Non-NSD HAW managed under Scottish Government's policy
Expected to be disposed to LLW Vaults NRS Dounreay
Expected to be consigned to the Geological Disposal Facility
Expected to be consigned to a Near Surface Disposal Facility
Expected to be consigned to the LLW Repository
Expected to be consigned to a Landfill Facility
Expected to be disposed On-Site
Expected to be managed by In-Situ Disposal
Expected to be consigned to an Incineration Facility
Expected to be consigned to a Metal Treatment Facility
Expected to be Out of Scope
Expected to be recycled / reused
Disposal route not known
Classification codes for waste expected to be consigned to a landfill facility:
Opportunities for alternative disposal routing: | [5 empty] | Yes
| Baseline Management Route |  |  | Opportunity Management Route |  |  |  | Stream volume (%) |  |  | Opportunity Confidence |  | Comment
| Near-site NSDF |  |  | Metal treatment facility |  |  |  | P |  |  | RED |  | Offsite diversion may be a possibility based on the item's activity at time of packaging.
| Near-site NSDF |  |  | Metal treatment facility |  |  |  | P |  |  | RED |  | Offsite diversion may be a possibility based on the item's activity at time of packaging.
RADIOACTIVITY
Source: |  |  | Main sources are activated and contaminated reactor components. This is a combined fingerprint with 5B310-2.
Uncertainty: |  |  | -
Measurement of radioactivities: |  |  | The activity is based on LoC information. As the LoC accounts for all wastes from both 5B310-1 and 5B310-2, the fingerprint will remain the same.
Chemical form of radionuclides: |  | H-3: | -
| C-14: |  | -
| Cl-36: |  | -
| Se-79: | Selenium-79 | -
| Tc-99: | Selenium-79 | -
| I-129: |  | -
| Ra: |  | -
| Th: |  | -
| U: |  | -
Np: |  |  | -
Pu: |  |  | -

## Radionuclide
WASTE STREAM |  |  | 5B310 |  |  | Materials Test Reactor ILW
|  | Mean radioactivity, TBq/m³ | [7 empty] | Mean radioactivity, TBq/m³
| Nuclide | Waste at | Bands and Code | Future Arisings |  | Bands and Code |  |  |  | Waste at |  | Bands and Code |  | Future Arisings |  | Bands and Code
|  | 2025-04-01 | [6 empty] | Nuclide | 2025-04-01
| H 3 |  |  | = | 4.68E-02 | C | C | 2 | Gd 153
| Be 10 | [7 empty] | Ho 163
| C 14 |  |  | = | 6.23E-03 | C | C | 2 | Ho 166m
| Na 22 | [7 empty] | Tm 170
| Al 26 | [7 empty] | Tm 171
| Cl 36 | [7 empty] | Lu 174
| Ar 39 | [7 empty] | Lu 176
| Ar 42 | [7 empty] | Hf 178n
| K 40 | [7 empty] | Hf 182
| Ca 41 | [7 empty] | Pt 193
| Mn 53 | [7 empty] | Tl 204
| Mn 54 | [7 empty] | Pb 205
| Fe 55 |  |  | = | 6.59E-05 | C | C | 2 | Pb 210
| Co 60 |  |  | = | 1.74E-02 | C | C | 2 | Bi 208
| Ni 59 | [7 empty] | Bi 210m
| Ni 63 |  |  | = | 9.50E-01 | C | C | 2 | Po 210
| Zn 65 | [7 empty] | Ra 223
| Se 79 | [7 empty] | Ra 225
| Kr 81 | [7 empty] | Ra 226
| Kr 85 | [7 empty] | Ra 228
| Rb 87 | [7 empty] | Ac 227
| Sr 90 | [7 empty] | Th 227
| Zr 93 | [7 empty] | Th 228
| Nb 91 | [7 empty] | Th 229
| Nb 92 | [7 empty] | Th 230
| Nb 93m | [7 empty] | Th 232
| Nb 94 | [7 empty] | Th 234
| Mo 93 | [7 empty] | Pa 231
| Tc 97 | [7 empty] | Pa 233
| Tc 99 | [7 empty] | U 232
| Ru 106 | [7 empty] | U 233
| Pd 107 | [7 empty] | U 234
| Ag 108m | [7 empty] | U 235
| Ag 110m | [7 empty] | U 236
| Cd 109 | [7 empty] | U 238
| Cd 113m |  |  | = | 1.76E-05 | C | C | 2 | Np 237
| Sn 119m | [7 empty] | Pu 236
| Sn 121m | [7 empty] | Pu 238
| Sn 123 | [7 empty] | Pu 239
| Sn 126 | [7 empty] | Pu 240
| Sb 125 | [7 empty] | Pu 241
| Sb 126 | [7 empty] | Pu 242
| Te 125m | [7 empty] | Am 241
| Te 127m | [7 empty] | Am 242m
| I 129 | [7 empty] | Am 243
| Cs 134 | [7 empty] | Cm 242
| Cs 135 | [7 empty] | Cm 243
| Cs 137 |  |  | = | 9.88E-06 | C | C | 2 | Cm 244
| Ba 133 |  |  | = | 2.84E-06 | C | C | 2 | Cm 245
| La 137 | [7 empty] | Cm 246
| La 138 | [7 empty] | Cm 248
| Ce 144 | [7 empty] | Cf 249
| Pm 145 | [7 empty] | Cf 250
| Pm 147 | [7 empty] | Cf 251
| Sm 147 | [7 empty] | Cf 252
| Sm 151 | [7 empty] | Unsp a
| Eu 152 |  |  | = | 2.07E-05 | C | C | 2 | Unsp b/g
| Eu 154 |  |  | = | 5.41E-05 | C | C | 2 | Total a |  | 0 |  | * |  | 0 |  | *
| Eu 155 |  |  | = | 9.38E-07 | C | C | 2 | Total b/g |  | 0 |  | * |  | 1.0207 |  | *
| Bands (Upper and Lower) | [7 empty] | Code
| A a factor of 1.5 | [7 empty] | 1 Measured activity
| B a factor of 3 | [7 empty] | 2 Derived activity (best estimate)
| C a factor of 10 | [7 empty] | 3 Derived activity (upper limit)
| D a factor of 100 | [7 empty] | 4 Not present
| E a factor of 1000 | [7 empty] | 5 Present but not significant
6 Likely to be present but not assessed
| Note: Bands quantify uncertainty in | [7 empty] | 7 Present in significant quantities but not determined
| the mean radioactivity. | [7 empty] | 8 Not expected to be present in significant quantity
* Total calculated from the 114 declared radionuclides