## DataSheet
WASTE STREAM |  |  | 5B312 |  | Development Laboratory ILW
SITE |  |  | Dounreay
SITE OWNER |  |  | Nuclear Decommissioning Authority
WASTE CUSTODIAN |  |  | Nuclear Restoration Services Ltd (NRS)
WASTE TYPE |  |  | ILW |  |  | 0
WASTE VOLUMES
[8 empty] | Reported (m3) |  |  |  | OR | Conditioned (m3) |  | Packaged (m3)
Stocks: |  |  | At 1.4.2025 |  |  |  |  | = 80.3
Future arisings: |  |  | 1.4.2029 - 31.3.2030 |  |  |  |  | = 0.3
|  |  | 1.4.2030 - 31.3.2031 |  |  |  |  | = 0.3
|  |  | 1.4.2044 - 31.3.2045 |  |  |  |  | = 1.1
|  |  | - |  |  |  |  | 0
|  |  | 1.4.2045 - 31.3.2046 |  |  |  |  | = 0.9
Total future arisings: | [7 empty] | 2.5
Total waste volume: | [7 empty] | 82.8
Number of waste packages in stock: |  |  | At 1.4.2025………………………...….. | [5 empty] | - | packages
Comment on arising rates: |  |  | Arisings have been revised in line with the Predictive Waste Inventory walk round exercise.It should be noted that programme data is based on Dounreay's LTP24 as at December 2023 and future arisings have increased due to extended programme date.
Additional information on quantities: |  |  | -
Uncertainty factors on volumes: |  |  | Stock (upper): |  |  | x | 1.02 |  | Arisings (upper): |  | x | 1.20
|  |  | Stock (lower): |  |  | x | 0.98 |  | Arisings (lower): |  | x | 0.80
WASTE SOURCE |  |  | Experimental laboratories including gloveboxes and cells together with wastes produced from general plant decommissioning.
PHYSICAL CHARACTERISTICS
General description: |  |  | Experimental and production facilities associated with fuel technology. In-cell process equipment, decommissioning process arisings and miscellaneous vessels, containers, gloveboxes and fume cupboard equipment. Large items will be size reduced during decommissioning.
Changes since waste generated: |  |  | -
Bulk density (t/m³): |  |  | = | 0.31
Comment on density: |  |  | Based on actuals data from Dounreay's waste consignment system. Data considered acceptable for 2025 submission.
CHEMICAL COMPOSITION
General description and components (%wt): |  |  | Glass (4.23%), Mild Steel (68.99%), Other organics (0.28%), Paper (15.24%), Plastic (11.25%),
Chemical state: |  |  | Neutral
Sheet metal proportion / thickness: |  |  | 4.09% by wt of all metals will be sheet from ventilation and ducting. Assumed sheet metal thickness is of a range between 1.6-2.5mm. 8.77% by wt of all metals will be bulk from tanks and gloveboxes.
Metals and alloys (%wt):
[9 empty] | (%wt) | Type(s) / Grades(s) with proportions | [5 empty] | % of total C14 activity
|  |  | Stainless steel…………………………………. | [5 empty] | 0 | -
|  |  | Other ferrous metals………………………...… | [5 empty] | = 69.0 | -
|  |  | Iron………………………...………………………………. | [5 empty] | 0 | -
|  |  | Aluminium…………………………...………… | [5 empty] | 0 | -
|  |  | Beryllium…………………….……………….. | [5 empty] | 0 | -
|  |  | Cobalt……………………..……………………. | [5 empty] | 0 | -
|  |  | Copper…………………………….……………….. | [5 empty] | 0 | -
|  |  | Lead……………………………...……………… | [5 empty] | 0 | -
|  |  | Magnox/Magnesium…………………………... | [5 empty] | 0 | -
|  |  | Nickel………………………………………..... | [5 empty] | 0 | -
|  |  | Titanium…………………………………..……. | [5 empty] | 0 | -
|  |  | Uranium………………………………...………. | [5 empty] | 0 | -
|  |  | Zinc………………………………...…… | [5 empty] | 0 | -
|  |  | Zircaloy/Zirconium……………...…….………. | [5 empty] | 0 | -
|  |  | Other metals…………………….…………. | [5 empty] | 0 | -
Organics (%wt):
[9 empty] | (%wt) | Type(s) and comment | [5 empty] | % of total C14 activity
|  |  | Total cellulosics…………..………… | [5 empty] | = 15.2 | -
|  |  | Paper, cotton………..…………… | [5 empty] | = 15.2 | -
|  |  | Wood…………..………………… | [5 empty] | 0 | -
|  |  | Halogenated plastics…………..…… | [5 empty] | = 5.6 | -
|  |  | Total non-halogenated plastics……………… | [5 empty] | = 5.6 | -
|  |  | Condensation polymers…………………...….. | [5 empty] | NE | -
|  |  | Others…………..……………...…… | [5 empty] | NE | -
|  |  | Organic ion exchange materials…..……. | [5 empty] | 0 | -
|  |  | Total rubber…………..……..…………… | [5 empty] | 0 | -
|  |  | Halogenated rubber…………………..…..…… | [5 empty] | NE | -
|  |  | Non-halogenated rubber…………………....… | [5 empty] | NE | -
|  |  | Hydrocarbons…………………………..... | [5 empty] | 0 | -
|  |  | Oil or grease……..………………….….… | [5 empty] | 0 | -
|  |  | Fuel….………………….....…………... | [5 empty] | NE | -
|  |  | Asphalt/Tarmac (cont.coal tar)….… | [5 empty] | 0 | -
|  |  | Asphalt/Tarmac (no coal tar)……...… | [5 empty] | 0 | -
|  |  | Bitumen………………………………… | [5 empty] | 0 | -
|  |  | Others………………………………………. | [5 empty] | NE | -
|  |  | Other organics…………..……………………..… | [5 empty] | = 0.28 | -
Other materials (%wt):
[9 empty] | (%wt) | Type(s) and comment | [5 empty] | % of total C14 activity
|  |  | Inorganic ion exchange materials…...… | [5 empty] | 0 | -
|  |  | Inorganic sludges and flocs…………….… | [5 empty] | 0 | -
|  |  | Soil……………..……………………....………… | [5 empty] | 0 | -
|  |  | Brick/Stone/Rubble………………......…………..………… | [5 empty] | 0 | -
|  |  | Cementitious material……………………….…. | [5 empty] | 0 | -
|  |  | Sand……………………………………….. | [5 empty] | 0 | -
|  |  | Glass/Ceramics………….…………..………… | [5 empty] | = 4.2 | -
|  |  | Graphite………..…………………………..……… | [5 empty] | 0 | -
|  |  | Desiccants/Catalysts…………………… | [5 empty] | 0 | -
|  |  | Asbestos…………..……………………...… | [5 empty] | 0 | -
|  |  | Non/low friable……..……………………………… | [5 empty] | NE | -
|  |  | Moderately friable……..………………………… | [5 empty] | NE | -
|  |  | Highly friable……..…………………………… | [5 empty] | NE | -
|  |  | Free aqueous liquids…………..………… | [5 empty] | 0 | -
|  |  | Free non-aqueous liquids…………….………..………… | [5 empty] | 0 | -
|  |  | Powder/Ash…………..…………………...…… | [5 empty] | 0 | -
COMPONENTS OF MATERIALS, WASTE PROPERTIES, MATERIALS NOT CONTRIBUTING TO MASS
Inorganic anions (%wt):
[9 empty] | (%wt) | Type(s) and comment
|  |  | Fluoride……..………………………………….. | [5 empty] | 0 | -
|  |  | Chloride…………..…………………………….. | [5 empty] | NE | -
|  |  | Iodide…..………………………………...…. | [5 empty] | NE | -
|  |  | Cyanide…….…………………………………..… | [5 empty] | 0 | -
|  |  | Carbonate………..…………………………...… | [5 empty] | NE | -
|  |  | Nitrate…………..…………………………...…. | [5 empty] | NE | -
|  |  | Nitrite…………..……………………………….... | [5 empty] | NE | -
|  |  | Phosphate……..…………………………...…. | [5 empty] | 0 | -
|  |  | Sulphate………..…………………………….…. | [5 empty] | 0 | -
|  |  | Sulphide………..……………………………...…. | [5 empty] | NE | -
Materials of interest for waste acceptance criteria:
[9 empty] | (%wt) | Type(s) and comment
|  |  | Combustible metals…………………………. | [5 empty] | NE | -
|  |  | Low flash point liquids……………………...… | [5 empty] | NE | -
|  |  | Explosive materials………………………….. | [5 empty] | NE | -
|  |  | Phosphorus…………..………………………… | [5 empty] | NE | -
|  |  | Hydrides………………………………….……… | [5 empty] | NE | -
|  |  | Biological etc. materials……………………….. | [5 empty] | NE | -
|  |  | Biodegradable materials…………...…………. | [5 empty] | 0 | -
|  |  | Putrescible wastes………..…………… | [5 empty] | NE | -
|  |  | Non-putrescible wastes………..…………… | [5 empty] | NE | -
|  |  | Corrosive materials…………………………. | [5 empty] | NE | -
|  |  | Pyrophoric materials………………………….. | [5 empty] | NE | -
|  |  | Generating toxic gases……………………….. | [5 empty] | NE | -
|  |  | Reacting with water…………………………...… | [5 empty] | 0 | -
|  |  | Higher activity particles…………………………………. | [5 empty] | NE | -
|  |  | Soluble solids as bulk chemical compounds……………………..………………….… | [5 empty] | NE | -
Hazardous substances / non hazardous pollutants: |  |  | -
[9 empty] | (%wt) | Type(s) and comment
|  |  | Acrylamide…………………………… | [5 empty] | NE | -
|  |  | Benzene………………..……………… | [5 empty] | 0 | -
|  |  | Chlorinated solvents………..……………. | [5 empty] | NE | -
|  |  | Formaldehyde…………………………. | [5 empty] | NE | -
|  |  | Organometallics…………………………. | [5 empty] | NE | -
|  |  | Phenol……………………………………….... | [5 empty] | NE | -
|  |  | Styrene…..…...…..…..……………………….. | [5 empty] | NE | -
|  |  | Tri-butyl phosphate……………………….………... | [5 empty] | NE | -
|  |  | Other organophosphates……………………….. | [5 empty] | NE | -
|  |  | Vinyl chloride………………………………………. | [5 empty] | NE | -
|  |  | Arsenic……………………………………….... | [5 empty] | 0 | -
|  |  | Barium…………………………………..…………. | [5 empty] | NE | -
|  |  | Boron…………………….……………………….. | [5 empty] | 0 | -
|  |  | Boron (in Boral)…………………………………………………. | [5 empty] | NE | -
|  |  | Boron (non-Boral)…………………………………………………. | [5 empty] | NE | -
|  |  | Cadmium………………………………….……………….. | [5 empty] | 0 | -
|  |  | Caesium……………………………………..……………. | [5 empty] | NE | -
|  |  | Selenium………………………………………….……. | [5 empty] | 0 | -
|  |  | Chromium………………………..………………………. | [5 empty] | 0 | -
|  |  | Molybdenum……………………………..…………………. | [5 empty] | 0 | -
|  |  | Thallium…………………………...………………………. | [5 empty] | NE | -
|  |  | Tin………………………………...……………………… | [5 empty] | 0 | -
|  |  | Vanadium…………………………………...…………………. | [5 empty] | 0 | -
|  |  | Mercury compounds…………………...……………………. | [5 empty] | 0 | -
|  |  | Others…………………………………………..…… | [5 empty] | NE | -
Complexing agents (%wt): |  |  | Not yet determined
[9 empty] | (%wt) | Type(s) and comment
|  |  | EDTA…………………….…………………….. | [5 empty] | NE | -
|  |  | DPTA…….…...………………………………………. | [5 empty] | NE | -
|  |  | NTA……………...…………………………………… | [5 empty] | NE | -
|  |  | Polycarboxylic acids………………………………… | [5 empty] | NE | -
|  |  | Other organic complexants…………………………..… | [5 empty] | NE | -
|  |  | Total complexing agents………………………...… | [5 empty] | NE | -
Physical components: | [8 empty] | Number | Type(s) and comment
|  |  | Sources………………………………...… | [5 empty] | = 0 | -
|  |  | Electronic & Electrical Equipment (EEE) | [6 empty] | -
|  |  | EEE Type 1……………………….……………. | [5 empty] | = 0 | -
|  |  | EEE Type 2…………………………………...……. | [5 empty] | = 0 | -
|  |  | EEE Type 3………………………………...……. | [5 empty] | = 0 | -
|  |  | EEE Type 4………………………………….……. | [5 empty] | = 0 | -
|  |  | EEE Type 5…………………………………..……. | [5 empty] | = 0 | -
TREATMENT, PACKAGING AND DISPOSAL
Planned on-site / off-site treatment(s): |  |  | Treatment | [8 empty] | On-site / Off-site |  | Stream volume %
Size reduction
Decay storage
Low force compaction
Supercompaction (HFC)
Incineration
Drying/dewatering/liquid separation
Tie down/fixatives/strippable coating/painting application
Decontamination
Metal treatment
Recycling / reuse
Thermal treatment, including vitrification
|  |  | Encapsulation | [8 empty] | On-site |  | = 100.0
Polymer encapsulation
Other physical treatment
Other chemical treatment
Containerisation
Treatment not yet determined
None
Comments on planned treatments: |  |  | Waste will be conditioned using a grout matrix into 500L drums. This will be done through a dedicated ILW repackaging facility, which will handle both RHILW and CHILW drums. This facility will produce conditioned 500 L drums.
Conditioning method: |  |  | Waste will be conditioned using a grout matrix into 500l drums. This will be done through a dedicated ILW repackaging facility, which will handle both RHILW and CHILW 200l drums. This facility will produce conditioned 500l drums
Conditioning plants: |  | Plant Name | [6 empty] | Location
|  | Combined ILW Repackaging Facility | [6 empty] | Dounreay
Likely conditioning matrix: |  |  | Non-standard
Further information on the conditioning matrix: |  |  | Dounreay uses OPC/PFA (rather than BFS) ~42% water
Waste Packaging:
Likely container type: | Container | [6 empty] | Waste packaged (vol%) |  | Waste loading (m³) |  | Payload (m³) |  | Number of packages |  | Estimated start date for packaging
| 500 l drum (basket for waste) | [6 empty] | 9.3 |  | 0.27 |  | 0.40 |  | 29 |  | -
| 500 l drum (pucks) | [6 empty] | 90.7 |  | 0.98 |  | 0.40 |  | 77 |  | -
Range in container waste loading: |  |  | It is estimated that between 2 and 8 CHILW pucks will be placed in a 500 l drum with the average being 5 drums per 500l drum. A small percentage of drums may not be suitable for supercompaction and will be directly immobilised into the 500l drum. Assume 3:2 Z6033 to 500L drum ratio.
Other information on packaging and conditioning: |  |  | -
Conditioned density (t/m³): |  |  | ~ 2.5
Conditioned density comment: |  |  | The density is likely to be around 2 - 3 t/m³.
Management Routes: |  |  | Disposal Route | [8 empty] | Stream volume % |  | Raw density t/m3 |  | Start date
Expected to be consigned to a Near Site, Near Surface Disposal Facility (Scotland)
|  |  | Expected to be Non-NSD HAW managed under Scottish Government's policy | [8 empty] | = 100.0
Expected to be disposed to LLW Vaults NRS Dounreay
Expected to be consigned to the Geological Disposal Facility
Expected to be consigned to a Near Surface Disposal Facility
Expected to be consigned to the LLW Repository
Expected to be consigned to a Landfill Facility
Expected to be disposed On-Site
Expected to be managed by In-Situ Disposal
Expected to be consigned to an Incineration Facility
Expected to be consigned to a Metal Treatment Facility
Expected to be Out of Scope
Expected to be recycled / reused
Disposal route not known
Classification codes for waste expected to be consigned to a landfill facility:
Opportunities for alternative disposal routing: | [5 empty] | Yes
| Baseline Management Route |  |  | Opportunity Management Route |  |  |  | Stream volume (%) |  |  | Opportunity Confidence |  | Comment
| Near-site NSDF |  |  | Dounreay LLWDV |  |  |  | NE |  |  | RED |  | There is potential for LLW to be diverted out of this stream during repacking of ILW into 500 L drums. However, details of this will be confirmed through the design process of the repackaging plant.
| Near-site NSDF |  |  | Dounreay LLWDV |  |  |  | NE |  |  | RED |  | There is potential for LLW to be diverted out of this stream during repacking of ILW into 500 L drums. However, details of this will be confirmed through the design process of the repackaging plant.
RADIOACTIVITY
Source: |  |  | Originally from irradiated PFR fuel. Radioactivity is principally associated with second cycle raffinate.
Uncertainty: |  |  | The activity of the stocks and the arisings is based on consignor's declarations for waste resulting from the Pulse Column Lab (PCL) decommissioning.
Measurement of radioactivities: |  |  | Stocks and Arisings is based on consignors' data for the Development Lab.
Chemical form of radionuclides: |  | H-3: | May be present as contamination
| C-14: |  | -
| Cl-36: |  | Not likely to be present
| Se-79: | Selenium-79 | May be present as contamination
| Tc-99: | Selenium-79 | May be present as contamination
| I-129: |  | May be present as contamination
| Ra: |  | May be present as contamination
| Th: |  | May be present as contamination
| U: |  | May be present as contamination
Np: |  |  | May be present as contamination
Pu: |  |  | May be present as contamination

## Radionuclide
WASTE STREAM |  |  |  | 5B312 |  |  |  |  | Development Laboratory ILW
|  | Mean radioactivity, TBq/m³ | [10 empty] | Mean radioactivity, TBq/m³
| Nuclide | Waste at |  | Bands and Code |  |  | Future Arisings |  | Bands and Code |  |  |  | Waste at |  | Bands and Code |  |  | Future Arisings |  | Bands and Code
|  | 2025-04-01 | [9 empty] | Nuclide | 2025-04-01
| H 3 | [10 empty] | Gd 153
| Be 10 | [10 empty] | Ho 163
| C 14 | [10 empty] | Ho 166m
| Na 22 | [10 empty] | Tm 170
| Al 26 | [10 empty] | Tm 171
| Cl 36 | [10 empty] | Lu 174
| Ar 39 | [10 empty] | Lu 176
| Ar 42 | [10 empty] | Hf 178n
| K 40 | [10 empty] | Hf 182
| Ca 41 | [10 empty] | Pt 193
| Mn 53 | [10 empty] | Tl 204
| Mn 54 | [10 empty] | Pb 205
| Fe 55 | [10 empty] | Pb 210 | = | 4.40E-16 | C | C | 2 | = | 4.40E-16 | C | C | 2
| Co 60 | = | 7.97E-04 | C | C | 2 | = | 7.97E-04 | C | C | 2 | Bi 208
| Ni 59 | [10 empty] | Bi 210m
| Ni 63 | [10 empty] | Po 210 | = | 3.31E-16 | C | C | 2 | = | 3.31E-16 | C | C | 2
| Zn 65 | [10 empty] | Ra 223 | = | 2.96E-14 | C | C | 2 | = | 2.96E-14 | C | C | 2
| Se 79 | [10 empty] | Ra 225 | = | 4.93E-16 | C | C | 2 | = | 4.93E-16 | C | C | 2
| Kr 81 | [10 empty] | Ra 226 | = | 7.98E-15 | C | C | 2 | = | 7.98E-15 | C | C | 2
| Kr 85 | [10 empty] | Ra 228 | = | 4.26E-19 | C | C | 2 | = | 4.26E-19 | C | C | 2
| Rb 87 | [10 empty] | Ac 227 | = | 3.08E-14 | C | C | 2 | = | 3.08E-14 | C | C | 2
| Sr 90 | = | 3.22E-01 | C | C | 2 |  | 3.22E-01 | C | C | 2 | Th 227 | = | 2.97E-14 | C | C | 2 | = | 2.97E-14 | C | C | 2
| Zr 93 | [10 empty] | Th 228 | = | 2.01E-19 | C | C | 2 | = | 2.01E-19 | C | C | 2
| Nb 91 | [10 empty] | Th 229 | = | 5.08E-16 | C | C | 2 | = | 5.08E-16 | C | C | 2
| Nb 92 | [10 empty] | Th 230 | = | 7.02E-12 | C | C | 2 | = | 7.02E-12 | C | C | 2
| Nb 93m | [10 empty] | Th 232 | = | 1.49E-18 | C | C | 2 | = | 1.49E-18 | C | C | 2
| Nb 94 | [10 empty] | Th 234 | = | 1.12E-07 | C | C | 2 | = | 1.12E-07 | C | C | 2
| Mo 93 | [10 empty] | Pa 231 | = | 3.44E-13 | C | C | 2 | = | 3.44E-13 | C | C | 2
| Tc 97 | [10 empty] | Pa 233 | = | 2.13E-07 | C | C | 2 | = | 2.13E-07 | C | C | 2
| Tc 99 | [10 empty] | U 232 | = |  | C | C | 2
| Ru 106 | = | 1.17E-05 | C | C | 2 | = | 1.17E-05 | C | C | 2 | U 233 | = | 2.73E-12 | C | C | 2 | = | 2.73E-12 | C | C | 2
| Pd 107 | [10 empty] | U 234 | = | 1.75E-07 | C | C | 2 | = | 1.75E-07 | C | C | 2
| Ag 108m | [10 empty] | U 235 | = | 2.71E-09 | C | C | 2 | = | 2.71E-09 | C | C | 2
| Ag 110m | [10 empty] | U 236 | = | 5.23E-09 | C | C | 2 | = | 5.23E-09 | C | C | 2
| Cd 109 | [10 empty] | U 238 | = | 1.12E-07 | C | C | 2 | = | 1.12E-07 | C | C | 2
| Cd 113m | [10 empty] | Np 237 | = | 2.17E-07 | C | C | 2 | = | 2.17E-07 | C | C | 2
| Sn 119m | [10 empty] | Pu 236
| Sn 121m | [10 empty] | Pu 238 | = | 5.51E-03 | C | C | 2 | = | 5.51E-03 | C | C | 2
| Sn 123 | [10 empty] | Pu 239 | = | 2.08E-03 | C | C | 2 | = | 2.08E-03 | C | C | 2
| Sn 126 | [10 empty] | Pu 240 | = | 2.12E-03 | C | C | 2 | = | 2.12E-03 | C | C | 2
| Sb 125 | = | 1.24E-03 | C | C | 2 | = | 1.24E-03 | C | C | 2 | Pu 241 | = | 1.59E-02 | C | C | 2 | = | 1.59E-02 | C | C | 2
| Sb 126 | = | [9 empty] | Pu 242 | = | 1.62E-07 | C | C | 2 | = | 1.62E-07 | C | C | 2
| Te 125m | = | 2.92E-04 | C | C | 2 | = | 2.92E-04 | C | C | 2 | Am 241 | = | 1.11E-01 | C | C | 2 | = | 1.11E-01 | C | C | 2
| Te 127m | [10 empty] | Am 242m | = | 5.41E-05 | C | C | 2 | = | 5.41E-05 | C | C | 2
| I 129 | = | [9 empty] | Am 243 | = | 6.73E-10 | C | C | 2 | = | 6.73E-10 | C | C | 2
| Cs 134 | = | 1.24E-03 | C | C | 2 | = | 1.24E-03 | C | C | 2 | Cm 242 | = | 4.53E-05 | C | C | 2 | = | 4.53E-05 | C | C | 2
| Cs 135 | = | [9 empty] | Cm 243 | = | 4.65E-04 | C | C | 2 | = | 4.65E-04 | C | C | 2
| Cs 137 | = | 6.48E-01 | C | C | 2 | = | 6.48E-01 | C | C | 2 | Cm 244 | = | 5.91E-03 | C | C | 2 | = | 5.91E-03 | C | C | 2
| Ba 133 | [10 empty] | Cm 245
| La 137 | [10 empty] | Cm 246
| La 138 | [10 empty] | Cm 248
| Ce 144 | [10 empty] | Cf 249
| Pm 145 | [10 empty] | Cf 250
| Pm 147 | [10 empty] | Cf 251
| Sm 147 | [10 empty] | Cf 252
| Sm 151 | [10 empty] | Unsp a
| Eu 152 | [10 empty] | Unsp b/g
| Eu 154 | = | 8.03E-03 | C | C | 2 | = | 8.03E-03 | C | C | 2 | Total a |  | 0.1271 |  |  | * |  | 0.1271 |  |  | *
| Eu 155 | = | 4.65E-03 | C | C | 2 | = | 4.65E-03 | C | C | 2 | Total b/g |  | 1.0022 |  |  | * |  | 1.0022 |  |  | *
| Bands (Upper and Lower) | [10 empty] | Code
| A a factor of 1.5 | [10 empty] | 1 Measured activity
| B a factor of 3 | [10 empty] | 2 Derived activity (best estimate)
| C a factor of 10 | [10 empty] | 3 Derived activity (upper limit)
| D a factor of 100 | [10 empty] | 4 Not present
| E a factor of 1000 | [10 empty] | 5 Present but not significant
6 Likely to be present but not assessed
| Note: Bands quantify uncertainty in | [10 empty] | 7 Present in significant quantities but not determined
| the mean radioactivity. | [10 empty] | 8 Not expected to be present in significant quantity
* Total calculated from the 114 declared radionuclides