## DataSheet
WASTE STREAM |  |  | 5B313 |  | HAL Store and Evaporation Plant LLW
SITE |  |  | Dounreay
SITE OWNER |  |  | Nuclear Decommissioning Authority
WASTE CUSTODIAN |  |  | Nuclear Restoration Services Ltd (NRS)
WASTE TYPE |  |  | LLW |  |  | 0
WASTE VOLUMES
[8 empty] | Reported (m3) |  |  |  | OR | Conditioned (m3) |  | Packaged (m3)
Stocks: |  |  | At 1.4.2025 |  |  |  |  | = 0
Future arisings: |  |  | 1.4.2025 - 31.3.2026 |  |  |  |  | = 24.5
|  |  | 1.4.2026 - 31.3.2027 |  |  |  |  | = 24.5
|  |  | 1.4.2027 - 31.3.2028 |  |  |  |  | = 24.5
|  |  | 1.4.2028 - 31.3.2029 |  |  |  |  | = 24.5
|  |  | 1.4.2029 - 31.3.2030 |  |  |  |  | = 24.5
|  |  | 1.4.2030 - 31.3.2031 |  |  |  |  | = 27.8
|  |  | 1.4.2031 - 31.3.2032 |  |  |  |  | = 28.7
|  |  | 1.4.2032 - 31.3.2033 |  |  |  |  | = 28.0
|  |  | 1.4.2033 - 31.3.2034 |  |  |  |  | = 27.9
|  |  | 1.4.2034 - 31.3.2035 |  |  |  |  | = 27.9
|  |  | 1.4.2035 - 31.3.2036 |  |  |  |  | = 27.9
|  |  | 1.4.2036 - 31.3.2037 |  |  |  |  | = 28.0
|  |  | 1.4.2037 - 31.3.2038 |  |  |  |  | = 27.9
|  |  | 1.4.2038 - 31.3.2039 |  |  |  |  | = 27.9
|  |  | 1.4.2039 - 31.3.2040 |  |  |  |  | = 27.9
|  |  | 1.4.2040 - 31.3.2041 |  |  |  |  | = 28.0
|  |  | 1.4.2041 - 31.3.2042 |  |  |  |  | = 27.9
|  |  | 1.4.2042 - 31.3.2043 |  |  |  |  | = 27.9
|  |  | 1.4.2043 - 31.3.2044 |  |  |  |  | = 27.9
|  |  | 1.4.2044 - 31.3.2045 |  |  |  |  | = 28.0
|  |  | 1.4.2045 - 31.3.2046 |  |  |  |  | = 28.2
|  |  | 1.4.2046 - 31.3.2047 |  |  |  |  | = 30.2
|  |  | 1.4.2047 - 31.3.2048 |  |  |  |  | = 31.7
|  |  | 1.4.2048 - 31.3.2049 |  |  |  |  | = 31.8
|  |  | 1.4.2049 - 31.3.2050 |  |  |  |  | = 31.8
|  |  | 1.4.2050 - 31.3.2051 |  |  |  |  | = 33.4
|  |  | 1.4.2051 - 31.3.2052 |  |  |  |  | = 30.8
|  |  | 1.4.2052 - 31.3.2053 |  |  |  |  | = 31.1
|  |  | 1.4.2053 - 31.3.2054 |  |  |  |  | = 31.7
|  |  | 1.4.2054 - 31.3.2055 |  |  |  |  | = 32.0
|  |  | 1.4.2055 - 31.3.2056 |  |  |  |  | = 32.8
|  |  | 1.4.2056 - 31.3.2057 |  |  |  |  | = 34.6
|  |  | 1.4.2057 - 31.3.2058 |  |  |  |  | = 34.3
|  |  | 1.4.2058 - 31.3.2059 |  |  |  |  | = 32.0
|  |  | 1.4.2059 - 31.3.2060 |  |  |  |  | = 32.0
|  |  | 1.4.2060 - 31.3.2061 |  |  |  |  | = 31.9
|  |  | 1.4.2061 - 31.3.2062 |  |  |  |  | = 32.8
|  |  | 1.4.2062 - 31.3.2063 |  |  |  |  | = 30.5
|  |  | 1.4.2063 - 31.3.2064 |  |  |  |  | = 30.5
|  |  | 1.4.2064 - 31.3.2065 |  |  |  |  | = 42.2
|  |  | 1.4.2065 - 31.3.2066 |  |  |  |  | = 50.4
|  |  | 1.4.2066 - 31.3.2067 |  |  |  |  | = 46.5
|  |  | 1.4.2067 - 31.3.2068 |  |  |  |  | = 46.5
|  |  | - |  |  |  |  | 0
|  |  | 1.4.2068 - 31.3.2069 |  |  |  |  | = 9.1
Total future arisings: | [7 empty] | 1341.2
Total waste volume: | [7 empty] | 1341.2
Number of waste packages in stock: |  |  | At 1.4.2025………………………...….. | [5 empty] | - | packages
Comment on arising rates: |  |  | Arisings dates are based upon Dounreay's Lifetime Plan 2024 as generated at December 2023
Additional information on quantities: |  |  | -
Uncertainty factors on volumes: |  |  | Stock (upper): |  |  | x | - |  | Arisings (upper): |  | x | 1.20
|  |  | Stock (lower): |  |  | x | - |  | Arisings (lower): |  | x | 0.80
WASTE SOURCE |  |  | Demolished vessels, pipework and associated civil works from general plant decommissioning.
PHYSICAL CHARACTERISTICS
General description: |  |  | Waste is mostly building materials (cells) with smaller amounts of metal, plastic, rubber etc. Large items will be size reduced during decommissioning.
Changes since waste generated: |  |  | -
Bulk density (t/m³): |  |  | = | 0.32
Comment on density: |  |  | Based on actuals data from Dounreay's waste consignment system. Data considered acceptable for 2025 submission
CHEMICAL COMPOSITION
General description and components (%wt): |  |  | Aluminium (TR), Asbestos (TR), Asphalt (0.01%), Cementitious material (e.g. concrete) (10.52%), Copper (TR), Fibreglass (1.76%), Glass (TR), Lead (0.85%), Mild Steel (14.21%), Other (3.05%), Paper (31.39%), Plastic (25.84%), Rubber (5.30%), Stainless steel (4.65%), Wood/ Wood composite (2.40%),
Chemical state: |  |  | Neutral
Sheet metal proportion / thickness: |  |  | 3.78% by wt of all metals will be sheet from ventilation and ducting. Assumed sheet metal thickness is of a range between 1.6-2.5mm. 3.47% by wt of all metals will be bulk from tanks and gloveboxes.
Metals and alloys (%wt):
[9 empty] | (%wt) | Type(s) / Grades(s) with proportions | [5 empty] | % of total C14 activity
|  |  | Stainless steel…………………………………. | [5 empty] | = 4.7 | -
|  |  | Other ferrous metals………………………...… | [5 empty] | = 14.2 | -
|  |  | Iron………………………...………………………………. | [5 empty] | = 0 | -
|  |  | Aluminium…………………………...………… | [5 empty] | < 0.01 | -
|  |  | Beryllium…………………….……………….. | [5 empty] | = 0 | -
|  |  | Cobalt……………………..……………………. | [5 empty] | = 0 | -
|  |  | Copper…………………………….……………….. | [5 empty] | < 0.01 | -
|  |  | Lead……………………………...……………… | [5 empty] | = 0.85 | -
|  |  | Magnox/Magnesium…………………………... | [5 empty] | = 0 | -
|  |  | Nickel………………………………………..... | [5 empty] | = 0 | -
|  |  | Titanium…………………………………..……. | [5 empty] | = 0 | -
|  |  | Uranium………………………………...………. | [5 empty] | = 0 | -
|  |  | Zinc………………………………...…… | [5 empty] | = 0 | -
|  |  | Zircaloy/Zirconium……………...…….………. | [5 empty] | = 0 | -
|  |  | Other metals…………………….…………. | [5 empty] | = 0 | -
Organics (%wt):
[9 empty] | (%wt) | Type(s) and comment | [5 empty] | % of total C14 activity
|  |  | Total cellulosics…………..………… | [5 empty] | = 33.8 | -
|  |  | Paper, cotton………..…………… | [5 empty] | = 31.4 | -
|  |  | Wood…………..………………… | [5 empty] | = 2.4 | -
|  |  | Halogenated plastics…………..…… | [5 empty] | = 12.9 | -
|  |  | Total non-halogenated plastics……………… | [5 empty] | = 12.9 | -
|  |  | Condensation polymers…………………...….. | [5 empty] | NE | -
|  |  | Others…………..……………...…… | [5 empty] | NE | -
|  |  | Organic ion exchange materials…..……. | [5 empty] | = 0 | -
|  |  | Total rubber…………..……..…………… | [5 empty] | = 5.3 | -
|  |  | Halogenated rubber…………………..…..…… | [5 empty] | NE | -
|  |  | Non-halogenated rubber…………………....… | [5 empty] | NE | -
|  |  | Hydrocarbons…………………………..... | [5 empty] | = 0.01 | -
|  |  | Oil or grease……..………………….….… | [5 empty] | = 0 | -
|  |  | Fuel….………………….....…………... | [5 empty] | NE | -
|  |  | Asphalt/Tarmac (cont.coal tar)….… | [5 empty] | = 0 | -
|  |  | Asphalt/Tarmac (no coal tar)……...… | [5 empty] | = 0.01 | -
|  |  | Bitumen………………………………… | [5 empty] | = 0 | -
|  |  | Others………………………………………. | [5 empty] | NE | -
|  |  | Other organics…………..……………………..… | [5 empty] | = 3.1 | Other 3.05%,
Other materials (%wt):
[9 empty] | (%wt) | Type(s) and comment | [5 empty] | % of total C14 activity
|  |  | Inorganic ion exchange materials…...… | [5 empty] | = 0 | -
|  |  | Inorganic sludges and flocs…………….… | [5 empty] | = 0 | -
|  |  | Soil……………..……………………....………… | [5 empty] | = 0 | -
|  |  | Brick/Stone/Rubble………………......…………..………… | [5 empty] | = 0 | -
|  |  | Cementitious material……………………….…. | [5 empty] | = 10.5 | Cementitious matieral
|  |  | Sand……………………………………….. | [5 empty] | = 0 | -
|  |  | Glass/Ceramics………….…………..………… | [5 empty] | = 1.8 | Glass 0.00%, Fibreglass 1.76%,
|  |  | Graphite………..…………………………..……… | [5 empty] | = 0 | -
|  |  | Desiccants/Catalysts…………………… | [5 empty] | = 0 | -
|  |  | Asbestos…………..……………………...… | [5 empty] | < 0.01 | -
|  |  | Non/low friable……..……………………………… | [5 empty] | NE | -
|  |  | Moderately friable……..………………………… | [5 empty] | NE | -
|  |  | Highly friable……..…………………………… | [5 empty] | NE | -
|  |  | Free aqueous liquids…………..………… | [5 empty] | = 0 | -
|  |  | Free non-aqueous liquids…………….………..………… | [5 empty] | = 0 | -
|  |  | Powder/Ash…………..…………………...…… | [5 empty] | = 0 | -
COMPONENTS OF MATERIALS, WASTE PROPERTIES, MATERIALS NOT CONTRIBUTING TO MASS
Inorganic anions (%wt):
[9 empty] | (%wt) | Type(s) and comment
|  |  | Fluoride……..………………………………….. | [5 empty] | = 0 | -
|  |  | Chloride…………..…………………………….. | [5 empty] | NE | -
|  |  | Iodide…..………………………………...…. | [5 empty] | NE | -
|  |  | Cyanide…….…………………………………..… | [5 empty] | = 0 | -
|  |  | Carbonate………..…………………………...… | [5 empty] | NE | -
|  |  | Nitrate…………..…………………………...…. | [5 empty] | NE | -
|  |  | Nitrite…………..……………………………….... | [5 empty] | NE | -
|  |  | Phosphate……..…………………………...…. | [5 empty] | = 0 | -
|  |  | Sulphate………..…………………………….…. | [5 empty] | = 0 | -
|  |  | Sulphide………..……………………………...…. | [5 empty] | NE | -
Materials of interest for waste acceptance criteria:
[9 empty] | (%wt) | Type(s) and comment
|  |  | Combustible metals…………………………. | [5 empty] | NE | -
|  |  | Low flash point liquids……………………...… | [5 empty] | NE | -
|  |  | Explosive materials………………………….. | [5 empty] | NE | -
|  |  | Phosphorus…………..………………………… | [5 empty] | NE | -
|  |  | Hydrides………………………………….……… | [5 empty] | NE | -
|  |  | Biological etc. materials……………………….. | [5 empty] | NE | -
|  |  | Biodegradable materials…………...…………. | [5 empty] | = 0 | -
|  |  | Putrescible wastes………..…………… | [5 empty] | NE | -
|  |  | Non-putrescible wastes………..…………… | [5 empty] | NE | -
|  |  | Corrosive materials…………………………. | [5 empty] | NE | -
|  |  | Pyrophoric materials………………………….. | [5 empty] | NE | -
|  |  | Generating toxic gases……………………….. | [5 empty] | NE | -
|  |  | Reacting with water…………………………...… | [5 empty] | = 0 | -
|  |  | Higher activity particles…………………………………. | [5 empty] | NE | -
|  |  | Soluble solids as bulk chemical compounds……………………..………………….… | [5 empty] | NE | -
Hazardous substances / non hazardous pollutants: |  |  | -
[9 empty] | (%wt) | Type(s) and comment
|  |  | Acrylamide…………………………… | [5 empty] | NE | -
|  |  | Benzene………………..……………… | [5 empty] | = 0 | -
|  |  | Chlorinated solvents………..……………. | [5 empty] | NE | -
|  |  | Formaldehyde…………………………. | [5 empty] | NE | -
|  |  | Organometallics…………………………. | [5 empty] | NE | -
|  |  | Phenol……………………………………….... | [5 empty] | NE | -
|  |  | Styrene…..…...…..…..……………………….. | [5 empty] | NE | -
|  |  | Tri-butyl phosphate……………………….………... | [5 empty] | NE | -
|  |  | Other organophosphates……………………….. | [5 empty] | NE | -
|  |  | Vinyl chloride………………………………………. | [5 empty] | NE | -
|  |  | Arsenic……………………………………….... | [5 empty] | = 0 | -
|  |  | Barium…………………………………..…………. | [5 empty] | NE | -
|  |  | Boron…………………….……………………….. | [5 empty] | = 0 | -
|  |  | Boron (in Boral)…………………………………………………. | [5 empty] | NE | -
|  |  | Boron (non-Boral)…………………………………………………. | [5 empty] | NE | -
|  |  | Cadmium………………………………….……………….. | [5 empty] | = 0 | -
|  |  | Caesium……………………………………..……………. | [5 empty] | NE | -
|  |  | Selenium………………………………………….……. | [5 empty] | = 0 | -
|  |  | Chromium………………………..………………………. | [5 empty] | = 0 | -
|  |  | Molybdenum……………………………..…………………. | [5 empty] | = 0 | -
|  |  | Thallium…………………………...………………………. | [5 empty] | NE | -
|  |  | Tin………………………………...……………………… | [5 empty] | = 0 | -
|  |  | Vanadium…………………………………...…………………. | [5 empty] | = 0 | -
|  |  | Mercury compounds…………………...……………………. | [5 empty] | = 0 | -
|  |  | Others…………………………………………..…… | [5 empty] | NE | -
Complexing agents (%wt): |  |  | No
[9 empty] | (%wt) | Type(s) and comment
|  |  | EDTA…………………….…………………….. | [5 empty] | NE | -
|  |  | DPTA…….…...………………………………………. | [5 empty] | NE | -
|  |  | NTA……………...…………………………………… | [5 empty] | NE | -
|  |  | Polycarboxylic acids………………………………… | [5 empty] | NE | -
|  |  | Other organic complexants…………………………..… | [5 empty] | NE | -
|  |  | Total complexing agents………………………...… | [5 empty] | = 0 | -
Physical components: | [8 empty] | Number | Type(s) and comment
|  |  | Sources………………………………...… | [5 empty] | = 0 | -
|  |  | Electronic & Electrical Equipment (EEE) | [6 empty] | -
|  |  | EEE Type 1……………………….……………. | [6 empty] | -
|  |  | EEE Type 2…………………………………...……. | [6 empty] | -
|  |  | EEE Type 3………………………………...……. | [5 empty] | = 10 | Vacuums, transducers
|  |  | EEE Type 4………………………………….……. | [5 empty] | = 1 | glovebox lamps
|  |  | EEE Type 5…………………………………..……. | [6 empty] | -
TREATMENT, PACKAGING AND DISPOSAL
Planned on-site / off-site treatment(s): |  |  | Treatment | [8 empty] | On-site / Off-site |  | Stream volume %
Size reduction
Decay storage
Low force compaction
|  |  | Supercompaction (HFC) | [8 empty] | On-site |  | = 79.0
Incineration
Drying/dewatering/liquid separation
Tie down/fixatives/strippable coating/painting application
Decontamination
Metal treatment
Recycling / reuse
Thermal treatment, including vitrification
|  |  | Encapsulation | [8 empty] | On-site |  | = 92.3
Polymer encapsulation
Other physical treatment
Other chemical treatment
Containerisation
Treatment not yet determined
None
Comments on planned treatments: |  |  | 79% of the waste will be supercompacted in 200Ldrums before being placed in HHISOs. HHISOs filled with Bulk waste, compacted drums, or a mix of both will be encapsulated before final disposal.
Conditioning method: |  |  | LLW will be grouted into non IP rated HHISOs through a dedicated grouting facility.
Conditioning plants: |  | Plant Name | [6 empty] | Location
|  | - | [6 empty] | -
Likely conditioning matrix: |  |  | Non-standard
Further information on the conditioning matrix: |  |  | ~35% water content and plasticiser NRS Dounreay uses 3:1 PFA:OPC
Waste Packaging:
Likely container type: | Container | [6 empty] | Waste packaged (vol%) |  | Waste loading (m³) |  | Payload (m³) |  | Number of packages |  | Estimated start date for packaging
| Non IP-2 rated 1/2 Height ISO (DC02) | [6 empty] | 100.0 |  | 20.9 |  | 15.6 |  | 65 |  | -
Range in container waste loading: |  |  | The waste loading value is a rough average using previously consigned waste data. Waste loading per ISO can vary significantly, based on how the container is loaded. In general, bulk items leads to a lower waste loading value where as compactable leads to a higher one. Most containers contain a mix of the two.
Other information on packaging and conditioning: |  |  | The waste will be loaded into an alternative non-IP2 rated LLW Disposal HHISO for transfer to the Dounreay LLW Disposal Facility. Each HHISO may have LLW items from other wastestreams in the final HHISO.
Conditioned density (t/m³): |  |  | = 2.0
Conditioned density comment: |  |  | This value is the midpoint between a range of densities going from 1.49 - 2.47. These were taken from HHISOs disposed of in NRSD LLW Disposal Vaults.
Management Routes: |  |  | Disposal Route | [8 empty] | Stream volume % |  | Raw density t/m3 |  | Start date
Expected to be consigned to a Near Site, Near Surface Disposal Facility (Scotland)
Expected to be Non-NSD HAW managed under Scottish Government's policy
|  |  | Expected to be disposed to LLW Vaults NRS Dounreay | [8 empty] | = 100.0
Expected to be consigned to the Geological Disposal Facility
Expected to be consigned to a Near Surface Disposal Facility
Expected to be consigned to the LLW Repository
Expected to be consigned to a Landfill Facility
Expected to be disposed On-Site
Expected to be managed by In-Situ Disposal
Expected to be consigned to an Incineration Facility
Expected to be consigned to a Metal Treatment Facility
Expected to be Out of Scope
Expected to be recycled / reused
Disposal route not known
Classification codes for waste expected to be consigned to a landfill facility:
Opportunities for alternative disposal routing: | [5 empty] | Yes
| Baseline Management Route |  |  | Opportunity Management Route |  |  |  | Stream volume (%) |  |  | Opportunity Confidence |  | Comment
| Dounreay LLWDV |  |  | Incineration facility |  |  |  | < 79.0 |  |  | GREEN |  | This opportunity is still at an early stage of development. A small scale trial has taken place. This can potentially divert up to all compactable LLW. The incinerables waste route 79% is theoretical maximum based on 100% drummed LLW being suitable for incineration. The 79% is subject to further review by NRS Dounreay.
| Dounreay LLWDV |  |  | Metal treatment facility |  |  |  | < 7.7 |  |  | GREEN |  | Trials have progressed to open the Metal Treatment Route. It is expected that the waste route will open in 2025. The metallic waste treatment route 7.7% remains indicative and is subject to futher review and characterisation by NRS Dounreay.
| Dounreay LLWDV |  |  | Metal treatment facility |  |  |  | < 7.7 |  |  | GREEN |  | Trials have progressed to open the Metal Treatment Route. It is expected that the waste route will open in 2025. The metallic waste treatment route 7.7% remains indicative and is subject to futher review and characterisation by NRS Dounreay.
RADIOACTIVITY
Source: |  |  | Contaminated/activated items/concrete from HAL storage plant.
Uncertainty: |  |  | Within a factor of ten.
Measurement of radioactivities: |  |  | From Consignor's records
Chemical form of radionuclides: |  | H-3: | Potentially present but at very low concentrations.
| C-14: |  | Potentially present but at very low concentrations.
| Cl-36: |  | Not likely to be present
| Se-79: | Selenium-79 | Potentially present but at very low concentrations.
| Tc-99: | Selenium-79 | Potentially present but at very low concentrations.
| I-129: |  | Potentially present but at very low concentrations.
| Ra: |  | Potentially present but at very low concentrations
| Th: |  | Potentially present but at very low concentrations
| U: |  | Present at low concentrations as contamination (nitrate).
Np: |  |  | Potentially present but at very low concentrations.
Pu: |  |  | Present at low concentrations as contamination (nitrate).

## Radionuclide
WASTE STREAM |  |  | 5B313 |  |  | HAL Store and Evaporation Plant LLW
|  | Mean radioactivity, TBq/m³ | [7 empty] | Mean radioactivity, TBq/m³
| Nuclide | Waste at | Bands and Code | Future Arisings |  | Bands and Code |  |  |  | Waste at |  | Bands and Code |  | Future Arisings |  | Bands and Code
|  | 2025-04-01 | [6 empty] | Nuclide | 2025-04-01
| H 3 | [7 empty] | Gd 153
| Be 10 | [7 empty] | Ho 163
| C 14 | [7 empty] | Ho 166m
| Na 22 | [7 empty] | Tm 170
| Al 26 | [7 empty] | Tm 171
| Cl 36 | [7 empty] | Lu 174
| Ar 39 | [7 empty] | Lu 176
| Ar 42 | [7 empty] | Hf 178n
| K 40 | [7 empty] | Hf 182
| Ca 41 | [7 empty] | Pt 193
| Mn 53 | [7 empty] | Tl 204
| Mn 54 | [7 empty] | Pb 205
| Fe 55 | [7 empty] | Pb 210 |  |  |  |  | = | 2.51E-17 | C | C | 2
| Co 60 | [7 empty] | Bi 208
| Ni 59 | [7 empty] | Bi 210m
| Ni 63 | [7 empty] | Po 210 |  |  |  |  | = | 1.52E-17 | C | C | 2
| Zn 65 | [7 empty] | Ra 223 |  |  |  |  | = | 2.38E-17 | C | C | 2
| Se 79 | [7 empty] | Ra 225 |  |  |  |  | = | 5.58E-16 | C | C | 2
| Kr 81 | [7 empty] | Ra 226 |  |  |  |  | = | 8.35E-16 | C | C | 2
| Kr 85 | [7 empty] | Ra 228 |  |  |  |  | = | 4.44E-22 | C | C | 2
| Rb 87 | [7 empty] | Ac 227 |  |  |  |  | = | 2.58E-17 | C | C | 2
| Sr 90 |  |  | = | 7.41E-06 | C | C | 2 | Th 227 |  |  |  |  | = | 2.42E-17 | C | C | 2
| Zr 93 | [7 empty] | Th 228 |  |  |  |  | = | 7.40E-12 | C | C | 2
| Nb 91 | [7 empty] | Th 229 |  |  |  |  | = | 5.69E-16 | C | C | 2
| Nb 92 | [7 empty] | Th 230 |  |  |  |  | = | 1.29E-12 | C | C | 2
| Nb 93m | [7 empty] | Th 232 |  |  |  |  | = | 2.76E-21 | C | C | 2
| Nb 94 | [7 empty] | Th 234 |  |  |  |  | = | 6.33E-09 | C | C | 2
| Mo 93 | [7 empty] | Pa 231 |  |  |  |  | = | 5.57E-16 | C | C | 2
| Tc 97 | [7 empty] | Pa 233 |  |  |  |  | = | 2.39E-12 | C | C | 2
| Tc 99 |  |  | = | 1.92E-08 | C | C | 2 | U 232 |  |  |  |  | = | 1.10E-11 | C | C | 2
| Ru 106 |  |  | = | 1.88E-10 | C | C | 2 | U 233 |  |  |  |  | = | 2.01E-12 | C | C | 2
| Pd 107 | [7 empty] | U 234 |  |  |  |  | = | 4.66E-08 | C | C | 2
| Ag 108m | [7 empty] | U 235 |  |  |  |  | = | 8.79E-12 | C | C | 2
| Ag 110m | [7 empty] | U 236 |  |  |  |  | = | 1.87E-11 | C | C | 2
| Cd 109 | [7 empty] | U 238 |  |  |  |  | = | 6.33E-09 | C | C | 2
| Cd 113m | [7 empty] | Np 237 |  |  |  |  | = | 2.48E-12 | C | C | 2
| Sn 119m | [7 empty] | Pu 236
| Sn 121m | [7 empty] | Pu 238 |  |  |  |  | = | 8.96E-06 | C | C | 2
| Sn 123 | [7 empty] | Pu 239 |  |  |  |  | = | 5.97E-07 | C | C | 2
| Sn 126 | [7 empty] | Pu 240 |  |  |  |  | = | 6.06E-07 | C | C | 2
| Sb 125 |  |  | = | 1.37E-09 | C | C | 2 | Pu 241 |  |  |  |  | = | 1.14E-05 | C | C | 2
| Sb 126 | [7 empty] | Pu 242 |  |  |  |  | = | 1.12E-13 | C | C | 2
| Te 125m |  |  | = | 3.24E-10 | C | C | 2 | Am 241 |  |  |  |  | = | 2.57E-06 | C | C | 2
| Te 127m | [7 empty] | Am 242m |  |  |  |  | = | 1.19E-07 | C | C | 2
| I 129 | [7 empty] | Am 243 |  |  |  |  | = | 3.77E-09 | C | C | 2
| Cs 134 |  |  | = | 8.78E-10 | C | C | 2 | Cm 242 |  |  |  |  | = | 9.90E-08 | C | C | 2
| Cs 135 | [7 empty] | Cm 243 |  |  |  |  | = | 2.40E-08 | C | C | 2
| Cs 137 |  |  | = | 2.19E-05 | C | C | 2 | Cm 244 |  |  |  |  | = | 7.05E-08 | C | C | 2
| Ba 133 | [7 empty] | Cm 245
| La 137 | [7 empty] | Cm 246
| La 138 | [7 empty] | Cm 248
| Ce 144 | [7 empty] | Cf 249
| Pm 145 | [7 empty] | Cf 250
| Pm 147 |  |  | = | 1.18E-07 | C | C | 2 | Cf 251
| Sm 147 |  |  |  | 6.43E-18 | C | C | 2 | Cf 252
| Sm 151 |  |  | = | 1.16E-06 | C | C | 2 | Unsp a
| Eu 152 | [7 empty] | Unsp b/g
| Eu 154 |  |  | = | 2.74E-07 | C | C | 2 | Total a |  | 0 |  | * |  | 1.2984e-05 |  |  | *
| Eu 155 |  |  | = | 2.86E-07 | C | C | 2 | Total b/g |  | 0 |  | * |  | 4.2665e-05 |  |  | *
| Bands (Upper and Lower) | [7 empty] | Code
| A a factor of 1.5 | [7 empty] | 1 Measured activity
| B a factor of 3 | [7 empty] | 2 Derived activity (best estimate)
| C a factor of 10 | [7 empty] | 3 Derived activity (upper limit)
| D a factor of 100 | [7 empty] | 4 Not present
| E a factor of 1000 | [7 empty] | 5 Present but not significant
6 Likely to be present but not assessed
| Note: Bands quantify uncertainty in | [7 empty] | 7 Present in significant quantities but not determined
| the mean radioactivity. | [7 empty] | 8 Not expected to be present in significant quantity
* Total calculated from the 114 declared radionuclides