## DataSheet
WASTE STREAM |  |  | 5B314-1 |  | HALS and Evaporation Plant ILW (500L Drum)
SITE |  |  | Dounreay
SITE OWNER |  |  | Nuclear Decommissioning Authority
WASTE CUSTODIAN |  |  | Nuclear Restoration Services Ltd (NRS)
WASTE TYPE |  |  | ILW |  |  | 0
WASTE VOLUMES
[8 empty] | Reported (m3) |  |  |  | OR | Conditioned (m3) |  | Packaged (m3)
Stocks: |  |  | At 1.4.2025 |  |  |  |  | 0.3
Future arisings: |  |  | 1.4.2030 - 31.3.2031 |  |  |  |  | < 0.1
|  |  | 1.4.2031 - 31.3.2032 |  |  |  |  | = 0.1
|  |  | 1.4.2032 - 31.3.2033 |  |  |  |  | = 0.1
|  |  | 1.4.2033 - 31.3.2034 |  |  |  |  | = 0.1
|  |  | 1.4.2034 - 31.3.2035 |  |  |  |  | = 0.1
|  |  | 1.4.2035 - 31.3.2036 |  |  |  |  | = 0.1
|  |  | 1.4.2036 - 31.3.2037 |  |  |  |  | = 0.1
|  |  | 1.4.2037 - 31.3.2038 |  |  |  |  | = 0.1
|  |  | 1.4.2038 - 31.3.2039 |  |  |  |  | = 0.1
|  |  | 1.4.2039 - 31.3.2040 |  |  |  |  | = 0.1
|  |  | 1.4.2040 - 31.3.2041 |  |  |  |  | = 0.1
|  |  | 1.4.2041 - 31.3.2042 |  |  |  |  | = 0.1
|  |  | 1.4.2042 - 31.3.2043 |  |  |  |  | = 0.1
|  |  | 1.4.2043 - 31.3.2044 |  |  |  |  | = 0.1
|  |  | 1.4.2044 - 31.3.2045 |  |  |  |  | = 0.1
|  |  | 1.4.2045 - 31.3.2046 |  |  |  |  | = 0.1
|  |  | 1.4.2046 - 31.3.2047 |  |  |  |  | = 0.1
|  |  | 1.4.2047 - 31.3.2048 |  |  |  |  | = 0.1
|  |  | 1.4.2048 - 31.3.2049 |  |  |  |  | = 0.1
|  |  | 1.4.2049 - 31.3.2050 |  |  |  |  | = 0.1
|  |  | 1.4.2050 - 31.3.2051 |  |  |  |  | = 0.1
|  |  | 1.4.2051 - 31.3.2052 |  |  |  |  | = 0.1
|  |  | 1.4.2052 - 31.3.2053 |  |  |  |  | = 0.1
|  |  | 1.4.2053 - 31.3.2054 |  |  |  |  | = 0.1
|  |  | 1.4.2054 - 31.3.2055 |  |  |  |  | = 0.1
|  |  | 1.4.2055 - 31.3.2056 |  |  |  |  | = 0.1
|  |  | 1.4.2056 - 31.3.2057 |  |  |  |  | = 0.1
|  |  | 1.4.2057 - 31.3.2058 |  |  |  |  | = 0.1
|  |  | 1.4.2058 - 31.3.2059 |  |  |  |  | = 0.1
|  |  | 1.4.2059 - 31.3.2060 |  |  |  |  | = 0.1
|  |  | 1.4.2060 - 31.3.2061 |  |  |  |  | = 0.1
|  |  | 1.4.2061 - 31.3.2062 |  |  |  |  | = 0.1
|  |  | 1.4.2062 - 31.3.2063 |  |  |  |  | = 0.1
|  |  | 1.4.2063 - 31.3.2064 |  |  |  |  | = 0.1
|  |  | 1.4.2064 - 31.3.2065 |  |  |  |  | = 0.1
|  |  | - |  |  |  |  | 0
|  |  | 1.4.2065 - 31.3.2066 |  |  |  |  | < 0.1
Total future arisings: | [7 empty] | 2.0
Total waste volume: | [7 empty] | 2.3
Number of waste packages in stock: |  |  | At 1.4.2025………………………...….. | [5 empty] | - | packages
Comment on arising rates: |  |  | Arisings dates are based on NRS Dounreay's Lifetime Plan 2024 as generated at December 2023. Decommissiong strategy for this stream is not yet finalised.
Additional information on quantities: |  |  | -
Uncertainty factors on volumes: |  |  | Stock (upper): |  |  | x | 1.02 |  | Arisings (upper): |  | x | 1.20
|  |  | Stock (lower): |  |  | x | 0.98 |  | Arisings (lower): |  | x | 0.80
WASTE SOURCE |  |  | Decommissioning of the High Active Liquid storage and treatment facility.
PHYSICAL CHARACTERISTICS
General description: |  |  | Physical building including tanks, sample stations, cell pipework, ejectors and plant items
Changes since waste generated: |  |  | This waste stream reflects the solid structure of the building and not the liquid flocs and raffinates it stores.
Bulk density (t/m³): |  |  | = | 0.48
Comment on density: |  |  | Based on actuals data from Dounreay's waste consignment system between 2010-2019. Data considered acceptable for 2025 submission.
CHEMICAL COMPOSITION
General description and components (%wt): |  |  | Mild Steel (20.00%), Stainless steel (80.00%),
Chemical state: |  |  | Neutral
Sheet metal proportion / thickness: |  |  | This waste is unsuitable for further treatment. Therefore, the proportion of sheet metal has not been assessed.
Metals and alloys (%wt):
[9 empty] | (%wt) | Type(s) / Grades(s) with proportions | [5 empty] | % of total C14 activity
|  |  | Stainless steel…………………………………. | [5 empty] | = 80.0 | -
|  |  | Other ferrous metals………………………...… | [5 empty] | = 20.0 | -
|  |  | Iron………………………...………………………………. | [5 empty] | = 0 | -
|  |  | Aluminium…………………………...………… | [5 empty] | = 0 | -
|  |  | Beryllium…………………….……………….. | [5 empty] | = 0 | -
|  |  | Cobalt……………………..……………………. | [5 empty] | = 0 | -
|  |  | Copper…………………………….……………….. | [5 empty] | = 0 | -
|  |  | Lead……………………………...……………… | [5 empty] | = 0 | -
|  |  | Magnox/Magnesium…………………………... | [5 empty] | = 0 | -
|  |  | Nickel………………………………………..... | [5 empty] | = 0 | -
|  |  | Titanium…………………………………..……. | [5 empty] | = 0 | -
|  |  | Uranium………………………………...………. | [5 empty] | = 0 | -
|  |  | Zinc………………………………...…… | [5 empty] | = 0 | -
|  |  | Zircaloy/Zirconium……………...…….………. | [5 empty] | = 0 | -
|  |  | Other metals…………………….…………. | [5 empty] | NE | -
Organics (%wt):
[9 empty] | (%wt) | Type(s) and comment | [5 empty] | % of total C14 activity
|  |  | Total cellulosics…………..………… | [5 empty] | = 0 | -
|  |  | Paper, cotton………..…………… | [5 empty] | = 0 | -
|  |  | Wood…………..………………… | [5 empty] | = 0 | -
|  |  | Halogenated plastics…………..…… | [5 empty] | = 0 | -
|  |  | Total non-halogenated plastics……………… | [5 empty] | = 0 | -
|  |  | Condensation polymers…………………...….. | [5 empty] | NE | -
|  |  | Others…………..……………...…… | [5 empty] | NE | -
|  |  | Organic ion exchange materials…..……. | [5 empty] | = 0 | -
|  |  | Total rubber…………..……..…………… | [5 empty] | = 0 | -
|  |  | Halogenated rubber…………………..…..…… | [5 empty] | NE | -
|  |  | Non-halogenated rubber…………………....… | [5 empty] | NE | -
|  |  | Hydrocarbons…………………………..... | [5 empty] | = 0 | -
|  |  | Oil or grease……..………………….….… | [5 empty] | = 0 | -
|  |  | Fuel….………………….....…………... | [5 empty] | NE | -
|  |  | Asphalt/Tarmac (cont.coal tar)….… | [5 empty] | = 0 | -
|  |  | Asphalt/Tarmac (no coal tar)……...… | [5 empty] | = 0 | -
|  |  | Bitumen………………………………… | [5 empty] | = 0 | -
|  |  | Others………………………………………. | [5 empty] | NE | -
|  |  | Other organics…………..……………………..… | [5 empty] | = 0 | -
Other materials (%wt):
[9 empty] | (%wt) | Type(s) and comment | [5 empty] | % of total C14 activity
|  |  | Inorganic ion exchange materials…...… | [5 empty] | = 0 | -
|  |  | Inorganic sludges and flocs…………….… | [5 empty] | = 0 | -
|  |  | Soil……………..……………………....………… | [5 empty] | = 0 | -
|  |  | Brick/Stone/Rubble………………......…………..………… | [5 empty] | = 0 | -
|  |  | Cementitious material……………………….…. | [5 empty] | = 0 | -
|  |  | Sand……………………………………….. | [5 empty] | = 0 | -
|  |  | Glass/Ceramics………….…………..………… | [5 empty] | = 0 | -
|  |  | Graphite………..…………………………..……… | [5 empty] | = 0 | -
|  |  | Desiccants/Catalysts…………………… | [5 empty] | = 0 | -
|  |  | Asbestos…………..……………………...… | [5 empty] | = 0 | -
|  |  | Non/low friable……..……………………………… | [5 empty] | NE | -
|  |  | Moderately friable……..………………………… | [5 empty] | NE | -
|  |  | Highly friable……..…………………………… | [5 empty] | NE | -
|  |  | Free aqueous liquids…………..………… | [5 empty] | = 0 | -
|  |  | Free non-aqueous liquids…………….………..………… | [5 empty] | = 0 | -
|  |  | Powder/Ash…………..…………………...…… | [5 empty] | = 0 | -
COMPONENTS OF MATERIALS, WASTE PROPERTIES, MATERIALS NOT CONTRIBUTING TO MASS
Inorganic anions (%wt):
[9 empty] | (%wt) | Type(s) and comment
|  |  | Fluoride……..………………………………….. | [5 empty] | = 0 | -
|  |  | Chloride…………..…………………………….. | [5 empty] | NE | -
|  |  | Iodide…..………………………………...…. | [5 empty] | NE | -
|  |  | Cyanide…….…………………………………..… | [5 empty] | = 0 | -
|  |  | Carbonate………..…………………………...… | [5 empty] | NE | -
|  |  | Nitrate…………..…………………………...…. | [5 empty] | NE | -
|  |  | Nitrite…………..……………………………….... | [5 empty] | NE | -
|  |  | Phosphate……..…………………………...…. | [5 empty] | = 0 | -
|  |  | Sulphate………..…………………………….…. | [5 empty] | = 0 | -
|  |  | Sulphide………..……………………………...…. | [5 empty] | NE | -
Materials of interest for waste acceptance criteria:
[9 empty] | (%wt) | Type(s) and comment
|  |  | Combustible metals…………………………. | [5 empty] | NE | -
|  |  | Low flash point liquids……………………...… | [5 empty] | NE | -
|  |  | Explosive materials………………………….. | [5 empty] | NE | -
|  |  | Phosphorus…………..………………………… | [5 empty] | NE | -
|  |  | Hydrides………………………………….……… | [5 empty] | NE | -
|  |  | Biological etc. materials……………………….. | [5 empty] | NE | -
|  |  | Biodegradable materials…………...…………. | [5 empty] | = 0 | -
|  |  | Putrescible wastes………..…………… | [5 empty] | NE | -
|  |  | Non-putrescible wastes………..…………… | [5 empty] | NE | -
|  |  | Corrosive materials…………………………. | [5 empty] | NE | -
|  |  | Pyrophoric materials………………………….. | [5 empty] | NE | -
|  |  | Generating toxic gases……………………….. | [5 empty] | NE | -
|  |  | Reacting with water…………………………...… | [5 empty] | = 0 | -
|  |  | Higher activity particles…………………………………. | [5 empty] | NE | -
|  |  | Soluble solids as bulk chemical compounds……………………..………………….… | [5 empty] | NE | -
Hazardous substances / non hazardous pollutants: |  |  | -
[9 empty] | (%wt) | Type(s) and comment
|  |  | Acrylamide…………………………… | [5 empty] | NE | -
|  |  | Benzene………………..……………… | [5 empty] | = 0 | -
|  |  | Chlorinated solvents………..……………. | [5 empty] | NE | -
|  |  | Formaldehyde…………………………. | [5 empty] | NE | -
|  |  | Organometallics…………………………. | [5 empty] | NE | -
|  |  | Phenol……………………………………….... | [5 empty] | NE | -
|  |  | Styrene…..…...…..…..……………………….. | [5 empty] | NE | -
|  |  | Tri-butyl phosphate……………………….………... | [5 empty] | NE | -
|  |  | Other organophosphates……………………….. | [5 empty] | NE | -
|  |  | Vinyl chloride………………………………………. | [5 empty] | NE | -
|  |  | Arsenic……………………………………….... | [5 empty] | = 0 | -
|  |  | Barium…………………………………..…………. | [5 empty] | NE | -
|  |  | Boron…………………….……………………….. | [5 empty] | = 0 | -
|  |  | Boron (in Boral)…………………………………………………. | [5 empty] | NE | -
|  |  | Boron (non-Boral)…………………………………………………. | [5 empty] | NE | -
|  |  | Cadmium………………………………….……………….. | [5 empty] | = 0 | -
|  |  | Caesium……………………………………..……………. | [5 empty] | NE | -
|  |  | Selenium………………………………………….……. | [5 empty] | = 0 | -
|  |  | Chromium………………………..………………………. | [5 empty] | = 0 | -
|  |  | Molybdenum……………………………..…………………. | [5 empty] | = 0 | -
|  |  | Thallium…………………………...………………………. | [5 empty] | NE | -
|  |  | Tin………………………………...……………………… | [5 empty] | = 0 | -
|  |  | Vanadium…………………………………...…………………. | [5 empty] | = 0 | -
|  |  | Mercury compounds…………………...……………………. | [5 empty] | = 0 | -
|  |  | Others…………………………………………..…… | [5 empty] | NE | -
Complexing agents (%wt): |  |  | Not yet determined
[9 empty] | (%wt) | Type(s) and comment
|  |  | EDTA…………………….…………………….. | [5 empty] | NE | -
|  |  | DPTA…….…...………………………………………. | [5 empty] | NE | -
|  |  | NTA……………...…………………………………… | [5 empty] | NE | -
|  |  | Polycarboxylic acids………………………………… | [5 empty] | NE | -
|  |  | Other organic complexants…………………………..… | [5 empty] | NE | -
|  |  | Total complexing agents………………………...… | [5 empty] | NE | -
Physical components: | [8 empty] | Number | Type(s) and comment
|  |  | Sources………………………………...… | [5 empty] | = 0 | -
|  |  | Electronic & Electrical Equipment (EEE) | [6 empty] | -
|  |  | EEE Type 1……………………….……………. | [5 empty] | = 0 | -
|  |  | EEE Type 2…………………………………...……. | [5 empty] | = 0 | -
|  |  | EEE Type 3………………………………...……. | [5 empty] | = 0 | -
|  |  | EEE Type 4………………………………….……. | [5 empty] | = 0 | -
|  |  | EEE Type 5…………………………………..……. | [5 empty] | = 0 | -
TREATMENT, PACKAGING AND DISPOSAL
Planned on-site / off-site treatment(s): |  |  | Treatment | [8 empty] | On-site / Off-site |  | Stream volume %
Size reduction
Decay storage
Low force compaction
Supercompaction (HFC)
Incineration
Drying/dewatering/liquid separation
Tie down/fixatives/strippable coating/painting application
Decontamination
Metal treatment
Recycling / reuse
Thermal treatment, including vitrification
|  |  | Encapsulation | [8 empty] | On-site |  | = 100.0
Polymer encapsulation
Other physical treatment
Other chemical treatment
Containerisation
Treatment not yet determined
None
Comments on planned treatments: |  |  | Waste will be packaged into 200L CHILW drums and eventually repackaged into 500 L drums through the ILW Repackaging Plant.
Conditioning method: |  |  | Waste will be conditioned using a grout matrix into 500 L drums. This will be done through a dedicated ILW repackaging facility, which will handle both RHILW and CHILW 200 L drums. This facility will produce conditioned 500 L drums
Conditioning plants: |  | Plant Name | [6 empty] | Location
|  | Combined ILW Repackaging Facility | [6 empty] | Dounreay
Likely conditioning matrix: |  |  | Non-standard
Further information on the conditioning matrix: |  |  | 42% Water, Dounreay uses 1:3 OPC:PFA
Waste Packaging:
Likely container type: | Container | [6 empty] | Waste packaged (vol%) |  | Waste loading (m³) |  | Payload (m³) |  | Number of packages |  | Estimated start date for packaging
| 500 l drum (basket for waste) | [6 empty] | 100.0 |  | 0.53 |  | 0.40 |  | 5 |  | -
Range in container waste loading: |  |  | It is estimated that between 2 and 8 CHILW pucks will be placed into each 500l drum with the average being 5 drums per 500L drum. A small percentage of drums may not be suitable for supercompaction and will be directly immobilised into the 500l drum. Assume 3:2 Z6033 to 500L drum ratio.
Other information on packaging and conditioning: |  |  | -
Conditioned density (t/m³): |  |  | ~ 2.5
Conditioned density comment: |  |  | The density is likely to be around 2 - 3 t/m³.
Management Routes: |  |  | Disposal Route | [8 empty] | Stream volume % |  | Raw density t/m3 |  | Start date
Expected to be consigned to a Near Site, Near Surface Disposal Facility (Scotland)
|  |  | Expected to be Non-NSD HAW managed under Scottish Government's policy | [8 empty] | = 100.0
Expected to be disposed to LLW Vaults NRS Dounreay
Expected to be consigned to the Geological Disposal Facility
Expected to be consigned to a Near Surface Disposal Facility
Expected to be consigned to the LLW Repository
Expected to be consigned to a Landfill Facility
Expected to be disposed On-Site
Expected to be managed by In-Situ Disposal
Expected to be consigned to an Incineration Facility
Expected to be consigned to a Metal Treatment Facility
Expected to be Out of Scope
Expected to be recycled / reused
Disposal route not known
Classification codes for waste expected to be consigned to a landfill facility:
Opportunities for alternative disposal routing: | [5 empty] | Yes
| Baseline Management Route |  |  | Opportunity Management Route |  |  |  | Stream volume (%) |  |  | Opportunity Confidence |  | Comment
| Non-NSDF HAW |  |  | Dounreay LLWDV |  |  |  | NE |  |  | RED |  | There is potential for LLW to be diverted out of this stream during the repackaging of ILW into 500L drums. However, details of this will be confirmed through the design process of the repackaging plant.
| Non-NSDF HAW |  |  | Dounreay LLWDV |  |  |  | NE |  |  | RED |  | There is potential for LLW to be diverted out of this stream during the repackaging of ILW into 500L drums. However, details of this will be confirmed through the design process of the repackaging plant.
RADIOACTIVITY
Source: |  |  | The main source of activity is contaminated equipment.
Uncertainty: |  |  | Factor of 10
Measurement of radioactivities: |  |  | The fingerprint is based on the activity contained in the PFR, DFR and MTR raffinate tanks. It has estimated that each cubic metre of waste will be contaminated by activity equivalent to that contained in 0.5 m³ of raffinate. This is equivalent to a liquor film of 0.025 mm (or the dried out activity from the same film). This is probably pessimistic, though credible.
Chemical form of radionuclides: |  | H-3: | May be present at low concentrations
| C-14: |  | May be present at low concentrations
| Cl-36: |  | May be present at low concentrations
| Se-79: | Selenium-79 | May be present at low concentrations
| Tc-99: | Selenium-79 | May be present at low concentrations
| I-129: |  | May be present at low concentrations
| Ra: |  | Not known to be present
| Th: |  | May be present at low concentrations
| U: |  | Present as nitrate
Np: |  |  | May be present at low concentrations
Pu: |  |  | Present as nitrate

## Radionuclide
WASTE STREAM |  |  |  | 5B314-1 |  |  |  |  | HALS and Evaporation Plant ILW (500L Drum)
|  | Mean radioactivity, TBq/m³ | [10 empty] | Mean radioactivity, TBq/m³
| Nuclide | Waste at |  | Bands and Code |  |  | Future Arisings |  | Bands and Code |  |  |  | Waste at |  | Bands and Code |  |  | Future Arisings |  | Bands and Code
|  | 2025-04-01 | [9 empty] | Nuclide | 2025-04-01
| H 3 | [10 empty] | Gd 153
| Be 10 | [10 empty] | Ho 163
| C 14 | [10 empty] | Ho 166m
| Na 22 | [10 empty] | Tm 170
| Al 26 | [10 empty] | Tm 171
| Cl 36 | [10 empty] | Lu 174
| Ar 39 | [10 empty] | Lu 176
| Ar 42 | [10 empty] | Hf 178n
| K 40 | [10 empty] | Hf 182
| Ca 41 | [10 empty] | Pt 193
| Mn 53 | [10 empty] | Tl 204
| Mn 54 | [10 empty] | Pb 205
| Fe 55 | [10 empty] | Pb 210 | = | 1.48E-19 | C | C | 2 | = | 1.48E-19 | C | C | 2
| Co 60 | = | 6.24E-05 | C | C | 2 | = | 6.24E-05 | C | C | 2 | Bi 208
| Ni 59 | [10 empty] | Bi 210m
| Ni 63 | [10 empty] | Po 210 | = | 1.05E-19 | C | C | 2 | = | 1.05E-19 | C | C | 2
| Zn 65 | [10 empty] | Ra 223 | = | 1.33E-19 | C | C | 2 | = | 1.33E-19 | C | C | 2
| Se 79 | [10 empty] | Ra 225 | = | 1.22E-19 | C | C | 2 | = | 1.22E-19 | C | C | 2
| Kr 81 | [10 empty] | Ra 226 | = | 3.29E-18 | C | C | 2 | = | 3.29E-18 | C | C | 2
| Kr 85 | [10 empty] | Ra 228 | = | 5.71E-23 | C | C | 2 | = | 5.71E-23 | C | C | 2
| Rb 87 | [10 empty] | Ac 227 | = | 1.41E-19 | C | C | 2 | = | 1.41E-19 | C | C | 2
| Sr 90 | = | 1.31E-03 | C | C | 2 | = | 1.31E-03 | C | C | 2 | Th 227 | = | 1.34E-19 | C | C | 2 | = | 1.34E-19 | C | C | 2
| Zr 93 | [10 empty] | Th 228 | = | 2.18E-23 | C | C | 2 | = | 2.18E-23 | C | C | 2
| Nb 91 | [10 empty] | Th 229 | = | 1.26E-19 | C | C | 2 | = | 1.26E-19 | C | C | 2
| Nb 92 | [10 empty] | Th 230 | = | 3.78E-15 | C | C | 2 | = | 3.78E-15 | C | C | 2
| Nb 93m | [10 empty] | Th 232 | = | 2.81E-22 | C | C | 2 | = | 2.81E-22 | C | C | 2
| Nb 94 | [10 empty] | Th 234
| Mo 93 | [10 empty] | Pa 231 | = | 2.33E-18 | C | C | 2 | = | 2.33E-18 | C | C | 2
| Tc 97 | [10 empty] | Pa 233 | = | 7.97E-11 | C | C | 2 | = | 7.97E-11 | C | C | 2
| Tc 99 | [10 empty] | U 232
| Ru 106 | [10 empty] | U 233 | = | 7.97E-16 | C | C | 2 | = | 7.97E-16 | C | C | 2
| Pd 107 | [10 empty] | U 234 | = | 1.36E-10 | C | C | 2 | = | 1.36E-10 | C | C | 2
| Ag 108m | [10 empty] | U 235 | = | 3.67E-14 | C | C | 2 | = | 3.67E-14 | C | C | 2
| Ag 110m | [10 empty] | U 236 | = | 1.90E-12 | C | C | 2 | = | 1.90E-12 | C | C | 2
| Cd 109 | [10 empty] | U 238
| Cd 113m | [10 empty] | Np 237 | = | 8.21E-11 | C | C | 2 | = | 8.21E-11 | C | C | 2
| Sn 119m | [10 empty] | Pu 236
| Sn 121m | [10 empty] | Pu 238 | = | 7.85E-06 | C | C | 2 | = | 7.85E-06 | C | C | 2
| Sn 123 | [10 empty] | Pu 239 | = | 6.21E-06 | C | C | 2 | = | 6.21E-06 | C | C | 2
| Sn 126 | [10 empty] | Pu 240 | = | 1.08E-05 | C | C | 2 | = | 1.08E-05 | C | C | 2
| Sb 125 | [10 empty] | Pu 241 | = | 5.08E-03 | C | C | 2 | = | 5.08E-03 | C | C | 2
| Sb 126 | [10 empty] | Pu 242
| Te 125m | [10 empty] | Am 241 | = | 6.90E-05 | C | C | 2 | = | 6.90E-05 | C | C | 2
| Te 127m | [10 empty] | Am 242m
| I 129 | [10 empty] | Am 243
| Cs 134 | = | 1.45E-05 | C | C | 2 | = | 1.45E-05 | C | C | 2 | Cm 242 | = | 3.04E-11 | C | C | 2 | = | 3.04E-11 | C | C | 2
| Cs 135 | [10 empty] | Cm 243
| Cs 137 | = | 3.59E-03 | C | C | 2 | = | 3.59E-03 | C | C | 2 | Cm 244 | = | 1.96E-06 | C | C | 2 | = | 1.96E-06 | C | C | 2
| Ba 133 | [10 empty] | Cm 245
| La 137 | [10 empty] | Cm 246
| La 138 | [10 empty] | Cm 248
| Ce 144 | [10 empty] | Cf 249
| Pm 145 | [10 empty] | Cf 250
| Pm 147 | = | 1.13E-04 | C | C | 2 | = | 1.13E-04 | C | C | 2 | Cf 251
| Sm 147 | = | 1.08E-14 | C | C | 2 | = | 1.08E-14 | C | C | 2 | Cf 252
| Sm 151 | = | 1.70E-04 | C | C | 2 | = | 1.70E-04 | C | C | 2 | Unsp a
| Eu 152 | [10 empty] | Unsp b/g
| Eu 154 | = | 1.02E-04 | C | C | 2 | = | 1.02E-04 | C | C | 2 | Total a |  | 9.5909e-05 |  |  | * |  | 9.5909e-05 |  |  | *
| Eu 155 | = | 6.87E-05 | C | C | 2 | = | 6.87E-05 | C | C | 2 | Total b/g |  | 0.010508 |  |  | * |  | 0.010508 |  |  | *
| Bands (Upper and Lower) | [10 empty] | Code
| A a factor of 1.5 | [10 empty] | 1 Measured activity
| B a factor of 3 | [10 empty] | 2 Derived activity (best estimate)
| C a factor of 10 | [10 empty] | 3 Derived activity (upper limit)
| D a factor of 100 | [10 empty] | 4 Not present
| E a factor of 1000 | [10 empty] | 5 Present but not significant
6 Likely to be present but not assessed
| Note: Bands quantify uncertainty in | [10 empty] | 7 Present in significant quantities but not determined
| the mean radioactivity. | [10 empty] | 8 Not expected to be present in significant quantity
* Total calculated from the 114 declared radionuclides