## DataSheet
WASTE STREAM |  |  | 5B32 |  | Irradiated Thorium Fuel Pin Pieces
SITE |  |  | Dounreay
SITE OWNER |  |  | Nuclear Decommissioning Authority
WASTE CUSTODIAN |  |  | Nuclear Restoration Services Ltd (NRS)
WASTE TYPE |  |  | ILW |  |  | 0
WASTE VOLUMES
[8 empty] | Reported (m3) |  |  |  | OR | Conditioned (m3) |  | Packaged (m3)
Stocks: |  |  | At 1.4.2025 |  |  |  |  | < 0.1
Future arisings:
Total future arisings: | [7 empty] | 0.0
Total waste volume: | [7 empty] | < 0.1
Number of waste packages in stock: |  |  | At 1.4.2025………………………...….. | [5 empty] | - | packages
Comment on arising rates: |  |  | There will be no further arisings.
Additional information on quantities: |  |  | -
Uncertainty factors on volumes: |  |  | Stock (upper): |  |  | x | 1.02 |  | Arisings (upper): |  | x | -
|  |  | Stock (lower): |  |  | x | 0.98 |  | Arisings (lower): |  | x | -
WASTE SOURCE |  |  | The pins were irradiated in research reactors in Germany and were later shipped to Dounreay and have subsequently become an NDA liability.
PHYSICAL CHARACTERISTICS
General description: |  |  | Clad fuel pins stored in cans with dimensions of 1m long x 0.25m diameter.
Changes since waste generated: |  |  | -
Bulk density (t/m³): |  |  | = | 3.2
Comment on density: |  |  | 124.72kg/0.0386m³
CHEMICAL COMPOSITION
General description and components (%wt): |  |  | Aluminium (0.04%), Plutonium (3.08%), Thorium (96.87%),
Chemical state: |  |  | Neutral
Sheet metal proportion / thickness: |  |  | The metal is in the form of pin cladding approximately 1mm thick.
Metals and alloys (%wt):
[9 empty] | (%wt) | Type(s) / Grades(s) with proportions | [5 empty] | % of total C14 activity
|  |  | Stainless steel…………………………………. | [5 empty] | = 0 | -
|  |  | Other ferrous metals………………………...… | [5 empty] | = 0 | -
|  |  | Iron………………………...………………………………. | [5 empty] | = 0 | -
|  |  | Aluminium…………………………...………… | [5 empty] | = 0.05 | +0.01 to correct to 100%
|  |  | Beryllium…………………….……………….. | [5 empty] | = 0 | -
|  |  | Cobalt……………………..……………………. | [5 empty] | = 0 | -
|  |  | Copper…………………………….……………….. | [6 empty] | -
|  |  | Lead……………………………...……………… | [5 empty] | = 0 | -
|  |  | Magnox/Magnesium…………………………... | [5 empty] | = 0 | -
|  |  | Nickel………………………………………..... | [6 empty] | -
|  |  | Titanium…………………………………..……. | [5 empty] | = 0 | -
|  |  | Uranium………………………………...………. | [5 empty] | TR | U233 from irradiation of thorium
|  |  | Zinc………………………………...…… | [5 empty] | = 0 | -
|  |  | Zircaloy/Zirconium……………...…….………. | [5 empty] | P | Cladding is known to be zirconium - unspecified quantity
|  |  | Other metals…………………….…………. | [5 empty] | = 100.0 | Thorium (96.87%) and plutonium (3.08%).
Organics (%wt):
[9 empty] | (%wt) | Type(s) and comment | [5 empty] | % of total C14 activity
|  |  | Total cellulosics…………..………… | [5 empty] | = 0 | -
|  |  | Paper, cotton………..…………… | [5 empty] | = 0 | -
|  |  | Wood…………..………………… | [5 empty] | = 0 | -
|  |  | Halogenated plastics…………..…… | [5 empty] | = 0 | -
|  |  | Total non-halogenated plastics……………… | [5 empty] | = 0 | -
|  |  | Condensation polymers…………………...….. | [5 empty] | = 0 | -
|  |  | Others…………..……………...…… | [5 empty] | = 0 | -
|  |  | Organic ion exchange materials…..……. | [5 empty] | = 0 | -
|  |  | Total rubber…………..……..…………… | [5 empty] | = 0 | -
|  |  | Halogenated rubber…………………..…..…… | [5 empty] | = 0 | -
|  |  | Non-halogenated rubber…………………....… | [5 empty] | = 0 | -
|  |  | Hydrocarbons…………………………..... | [5 empty] | = 0 | -
|  |  | Oil or grease……..………………….….… | [5 empty] | = 0 | -
|  |  | Fuel….………………….....…………... | [5 empty] | = 0 | -
|  |  | Asphalt/Tarmac (cont.coal tar)….… | [5 empty] | = 0 | -
|  |  | Asphalt/Tarmac (no coal tar)……...… | [5 empty] | = 0 | -
|  |  | Bitumen………………………………… | [5 empty] | = 0 | -
|  |  | Others………………………………………. | [5 empty] | = 0 | -
|  |  | Other organics…………..……………………..… | [5 empty] | = 0 | -
Other materials (%wt):
[9 empty] | (%wt) | Type(s) and comment | [5 empty] | % of total C14 activity
|  |  | Inorganic ion exchange materials…...… | [5 empty] | = 0 | -
|  |  | Inorganic sludges and flocs…………….… | [5 empty] | = 0 | -
|  |  | Soil……………..……………………....………… | [5 empty] | = 0 | -
|  |  | Brick/Stone/Rubble………………......…………..………… | [5 empty] | = 0 | -
|  |  | Cementitious material……………………….…. | [5 empty] | = 0 | -
|  |  | Sand……………………………………….. | [5 empty] | = 0 | -
|  |  | Glass/Ceramics………….…………..………… | [5 empty] | = 0 | -
|  |  | Graphite………..…………………………..……… | [5 empty] | = 0 | -
|  |  | Desiccants/Catalysts…………………… | [5 empty] | = 0 | -
|  |  | Asbestos…………..……………………...… | [5 empty] | = 0 | -
|  |  | Non/low friable……..……………………………… | [5 empty] | = 0 | -
|  |  | Moderately friable……..………………………… | [5 empty] | = 0 | -
|  |  | Highly friable……..…………………………… | [5 empty] | = 0 | -
|  |  | Free aqueous liquids…………..………… | [5 empty] | = 0 | -
|  |  | Free non-aqueous liquids…………….………..………… | [5 empty] | = 0 | -
|  |  | Powder/Ash…………..…………………...…… | [5 empty] | = 0 | -
COMPONENTS OF MATERIALS, WASTE PROPERTIES, MATERIALS NOT CONTRIBUTING TO MASS
Inorganic anions (%wt):
[9 empty] | (%wt) | Type(s) and comment
|  |  | Fluoride……..………………………………….. | [5 empty] | = 0 | -
|  |  | Chloride…………..…………………………….. | [5 empty] | = 0 | -
|  |  | Iodide…..………………………………...…. | [5 empty] | = 0 | -
|  |  | Cyanide…….…………………………………..… | [5 empty] | = 0 | -
|  |  | Carbonate………..…………………………...… | [5 empty] | = 0 | -
|  |  | Nitrate…………..…………………………...…. | [5 empty] | = 0 | -
|  |  | Nitrite…………..……………………………….... | [5 empty] | = 0 | -
|  |  | Phosphate……..…………………………...…. | [5 empty] | = 0 | -
|  |  | Sulphate………..…………………………….…. | [5 empty] | = 0 | -
|  |  | Sulphide………..……………………………...…. | [5 empty] | = 0 | -
Materials of interest for waste acceptance criteria:
[9 empty] | (%wt) | Type(s) and comment
|  |  | Combustible metals…………………………. | [5 empty] | = 0 | -
|  |  | Low flash point liquids……………………...… | [5 empty] | = 0 | -
|  |  | Explosive materials………………………….. | [5 empty] | = 0 | -
|  |  | Phosphorus…………..………………………… | [5 empty] | = 0 | -
|  |  | Hydrides………………………………….……… | [5 empty] | = 0 | -
|  |  | Biological etc. materials……………………….. | [5 empty] | = 0 | -
|  |  | Biodegradable materials…………...…………. | [5 empty] | = 0 | -
|  |  | Putrescible wastes………..…………… | [5 empty] | = 0 | -
|  |  | Non-putrescible wastes………..…………… | [5 empty] | = 0 | -
|  |  | Corrosive materials…………………………. | [5 empty] | = 0 | -
|  |  | Pyrophoric materials………………………….. | [5 empty] | = 0 | -
|  |  | Generating toxic gases……………………….. | [5 empty] | = 0 | -
|  |  | Reacting with water…………………………...… | [5 empty] | = 0 | -
|  |  | Higher activity particles…………………………………. | [5 empty] | NE | -
|  |  | Soluble solids as bulk chemical compounds……………………..………………….… | [5 empty] | = 0 | -
Hazardous substances / non hazardous pollutants: |  |  | -
[9 empty] | (%wt) | Type(s) and comment
|  |  | Acrylamide…………………………… | [5 empty] | = 0 | -
|  |  | Benzene………………..……………… | [5 empty] | NE | -
|  |  | Chlorinated solvents………..……………. | [5 empty] | = 0 | -
|  |  | Formaldehyde…………………………. | [5 empty] | = 0 | -
|  |  | Organometallics…………………………. | [5 empty] | = 0 | -
|  |  | Phenol……………………………………….... | [5 empty] | NE | -
|  |  | Styrene…..…...…..…..……………………….. | [5 empty] | = 0 | -
|  |  | Tri-butyl phosphate……………………….………... | [5 empty] | NE | -
|  |  | Other organophosphates……………………….. | [5 empty] | = 0 | -
|  |  | Vinyl chloride………………………………………. | [5 empty] | NE | -
|  |  | Arsenic……………………………………….... | [5 empty] | NE | -
|  |  | Barium…………………………………..…………. | [5 empty] | = 0 | -
|  |  | Boron…………………….……………………….. | [5 empty] | NE | -
|  |  | Boron (in Boral)…………………………………………………. | [5 empty] | NE | -
|  |  | Boron (non-Boral)…………………………………………………. | [5 empty] | NE | -
|  |  | Cadmium………………………………….……………….. | [5 empty] | NE | -
|  |  | Caesium……………………………………..……………. | [5 empty] | = 0 | -
|  |  | Selenium………………………………………….……. | [5 empty] | NE | -
|  |  | Chromium………………………..………………………. | [5 empty] | NE | -
|  |  | Molybdenum……………………………..…………………. | [5 empty] | NE | -
|  |  | Thallium…………………………...………………………. | [5 empty] | = 0 | -
|  |  | Tin………………………………...……………………… | [5 empty] | NE | -
|  |  | Vanadium…………………………………...…………………. | [5 empty] | NE | -
|  |  | Mercury compounds…………………...……………………. | [5 empty] | = 0 | -
|  |  | Others…………………………………………..…… | [5 empty] | NE | -
Complexing agents (%wt): |  |  | No
[9 empty] | (%wt) | Type(s) and comment
|  |  | EDTA…………………….…………………….. | [5 empty] | = 0 | -
|  |  | DPTA…….…...………………………………………. | [5 empty] | = 0 | -
|  |  | NTA……………...…………………………………… | [5 empty] | = 0 | -
|  |  | Polycarboxylic acids………………………………… | [5 empty] | = 0 | -
|  |  | Other organic complexants…………………………..… | [5 empty] | = 0 | -
|  |  | Total complexing agents………………………...… | [5 empty] | = 0 | -
Physical components: | [8 empty] | Number | Type(s) and comment
|  |  | Sources………………………………...… | [5 empty] | 0 | -
|  |  | Electronic & Electrical Equipment (EEE) | [6 empty] | -
|  |  | EEE Type 1……………………….……………. | [6 empty] | -
|  |  | EEE Type 2…………………………………...……. | [6 empty] | -
|  |  | EEE Type 3………………………………...……. | [6 empty] | -
|  |  | EEE Type 4………………………………….……. | [6 empty] | -
|  |  | EEE Type 5…………………………………..……. | [6 empty] | -
TREATMENT, PACKAGING AND DISPOSAL
Planned on-site / off-site treatment(s): |  |  | Treatment | [8 empty] | On-site / Off-site |  | Stream volume %
|  |  | Size reduction | [8 empty] | On-site |  | = 100.0
Decay storage
Low force compaction
Supercompaction (HFC)
Incineration
Drying/dewatering/liquid separation
Tie down/fixatives/strippable coating/painting application
Decontamination
Metal treatment
Recycling / reuse
Thermal treatment, including vitrification
|  |  | Encapsulation | [8 empty] | On-site |  | = 100.0
Polymer encapsulation
Other physical treatment
Other chemical treatment
Containerisation
Treatment not yet determined
None
Comments on planned treatments: |  |  | It is likely that the waste will be encapsulated and packaged into 500 L drums. Prior to encapsulation, the pins will be cut into suitable lengths.
Conditioning method: |  |  | Waste will be conditioned using a grout matrix into 500L drums. This will be done through a dedicated ILW repackaging facility which will handle RHILW and CHILW 200L drums. This facility will produce conditioned 500L drums.
Conditioning plants: |  | Plant Name | [6 empty] | Location
|  | Combined ILW Repackaging Facility | [6 empty] | Dounreay
Likely conditioning matrix: |  |  | Non-standard
Further information on the conditioning matrix: |  |  | A typical PFA/OPC grout, comprised of a nominal powder ratio of 3:1 by weight with 42% water is considered to be suitable.
Waste Packaging:
Likely container type: | Container | [6 empty] | Waste packaged (vol%) |  | Waste loading (m³) |  | Payload (m³) |  | Number of packages |  | Estimated start date for packaging
| 500 l drum (basket for waste) | [6 empty] | 100.0 |  | 0.01 |  | 0.50 |  | 6 |  | -
Range in container waste loading: |  |  | The container loading is not yet finalised and there may be considerable variability.
Other information on packaging and conditioning: |  |  | -
Conditioned density (t/m³): |  |  | = 2.1
Conditioned density comment: |  |  | -
Management Routes: |  |  | Disposal Route | [8 empty] | Stream volume % |  | Raw density t/m3 |  | Start date
Expected to be consigned to a Near Site, Near Surface Disposal Facility (Scotland)
|  |  | Expected to be Non-NSD HAW managed under Scottish Government's policy | [8 empty] | = 100.0
Expected to be disposed to LLW Vaults NRS Dounreay
Expected to be consigned to the Geological Disposal Facility
Expected to be consigned to a Near Surface Disposal Facility
Expected to be consigned to the LLW Repository
Expected to be consigned to a Landfill Facility
Expected to be disposed On-Site
Expected to be managed by In-Situ Disposal
Expected to be consigned to an Incineration Facility
Expected to be consigned to a Metal Treatment Facility
Expected to be Out of Scope
Expected to be recycled / reused
Disposal route not known
Classification codes for waste expected to be consigned to a landfill facility:
Opportunities for alternative disposal routing: | [5 empty] | No
| Baseline Management Route |  |  | Opportunity Management Route |  |  |  | Stream volume (%) |  |  | Opportunity Confidence |  | Comment
| - |  |  | - |  |  |  | - |  |  | - |  | -
| - |  |  | - |  |  |  | - |  |  | - |  | -
RADIOACTIVITY
Source: |  |  | The material consists of several pieces of cut pins of aluminium clad thorium metal and zirconium clad thorium/plutonium oxide pellets. The pins were irradiated in German research reactors in the 1960s/70s and transported to Dounreay under a commercial contract. NDA has taken over the liability.
Uncertainty: |  |  | -
Measurement of radioactivities: |  |  | The original consignment data comprised burnup data and masses for Th232, U233 and Pu content. Subsequently FISPIN calculations have been performed to give more indicitive radionuclide inventories. Approximate FISPAC calculations have been performed for the cladding materials.
Chemical form of radionuclides: |  | H-3: | -
| C-14: |  | -
| Cl-36: |  | Not likely to be present.
| Se-79: | Selenium-79 | -
| Tc-99: | Selenium-79 | -
| I-129: |  | Present at low levels.
| Ra: |  | -
| Th: |  | Thorium is present as both metal and oxide.
| U: |  | Present at low levels.
Np: |  |  | -
Pu: |  |  | Plutonium present as oxides.

## Radionuclide
WASTE STREAM |  |  |  | 5B32 |  |  |  | Irradiated Thorium Fuel Pin Pieces
|  | Mean radioactivity, TBq/m³ | [7 empty] | Mean radioactivity, TBq/m³
| Nuclide | Waste at |  | Bands and Code |  |  | Future Arisings | Bands and Code |  | Waste at |  | Bands and Code |  |  | Future Arisings |  | Bands and Code
|  | 2025-04-01 | [6 empty] | Nuclide | 2025-04-01
| H 3 | = | 2.95E-02 | B | B | 2 |  |  | Gd 153
| Be 10 | = | 2.02E-07 | B | B | 2 |  |  | Ho 163
| C 14 | = | 6.54E-06 | B | B | 2 |  |  | Ho 166m | = | 1.89E-05 | B | B | 2
| Na 22 | [7 empty] | Tm 170
| Al 26 | [7 empty] | Tm 171
| Cl 36 | [7 empty] | Lu 174
| Ar 39 | [7 empty] | Lu 176
| Ar 42 | [7 empty] | Hf 178n
| K 40 | [7 empty] | Hf 182
| Ca 41 | [7 empty] | Pt 193
| Mn 53 | [7 empty] | Tl 204
| Mn 54 | [7 empty] | Pb 205
| Fe 55 | [7 empty] | Pb 210 | = | 1.22E-07 | B | B | 2
| Co 60 | [7 empty] | Bi 208
| Ni 59 | [7 empty] | Bi 210m
| Ni 63 | = | 5.02E-07 | B | B | 2 |  |  | Po 210 | = | 1.21E-07 | B | B | 2
| Zn 65 | [7 empty] | Ra 223 | = | 2.38E-03 | B | B | 2
| Se 79 | = | 9.78E-05 | B | B | 2 |  |  | Ra 225 | = | 6.10E-03 | B | B | 2
| Kr 81 | [7 empty] | Ra 226 | = | 1.84E-07 | B | B | 2
| Kr 85 | = | 2.51E-01 | B | B | 2 |  |  | Ra 228 | = | 1.49E-03 | B | B | 2
| Rb 87 | = | 7.07E-09 | B | B | 2 |  |  | Ac 227 | = | 2.43E-03 | B | B | 2
| Sr 90 | = | 2.13E+01 | B | B | 2 |  |  | Th 227 | = | 2.37E-03 | B | B | 2
| Zr 93 | = | 3.05E-03 | B | B | 2 |  |  | Th 228 | = | 4.30E-01 | B | B | 2
| Nb 91 | [7 empty] | Th 229 | = | 6.11E-03 | B | B | 2
| Nb 92 | [7 empty] | Th 230 | = | 2.13E-05 | B | B | 2
| Nb 93m | = | 2.33E-03 | B | B | 2 |  |  | Th 232 | = | 1.49E-03 | B | B | 2
| Nb 94 | = | 4.05E-07 | B | B | 2 |  |  | Th 234 | = | 3.95E-10 | B | B | 2
| Mo 93 | [7 empty] | Pa 231 | = | 1.40E-02 | B | B | 2
| Tc 97 | [7 empty] | Pa 233 | = | 2.12E-03 | B | B | 2
| Tc 99 | = | 3.31E-02 | B | B | 2 |  |  | U 232 | = | 4.22E-01 | B | B | 2
| Ru 106 | [7 empty] | U 233 | = | 1.77E+00 | B | B | 2
| Pd 107 | = | 7.70E-04 | B | B | 2 |  |  | U 234 | = | 5.85E-02 | B | B | 2
| Ag 108m | = | 2.03E-09 | B | B | 2 |  |  | U 235 | = | 1.27E-06 | B | B | 2
| Ag 110m | [7 empty] | U 236 | = | 2.49E-06 | B | B | 2
| Cd 109 | [7 empty] | U 238 | = | 3.96E-10 | B | B | 2
| Cd 113m | = | 6.86E-03 | B | B | 2 |  |  | Np 237 | = | 2.13E-03 | B | B | 2
| Sn 119m | [7 empty] | Pu 236
| Sn 121m | = | 4.22E-02 | B | B | 2 |  |  | Pu 238 | = | 2.45E+01 | B | B | 2
| Sn 123 | [7 empty] | Pu 239 | = | 9.11E-01 | B | B | 2
| Sn 126 | = | 2.11E-03 | B | B | 2 |  |  | Pu 240 | = | 7.57E-01 | B | B | 2
| Sb 125 | = | 4.08E-06 | B | B | 2 |  |  | Pu 241 | = | 4.08E+02 | B | B | 2
| Sb 126 | = | 2.11E-03 | B | B | 2 |  |  | Pu 242 | = | 7.71E-02 | B | B | 2
| Te 125m | = | 9.64E-07 | B | B | 2 |  |  | Am 241 | = | 3.36E+02 | B | B | 2
| Te 127m | [7 empty] | Am 242m | = | 1.15E+00 | B | B | 2
| I 129 | = | 1.16E-04 | B | B | 2 |  |  | Am 243 | = | 2.55E-01 | B | B | 2
| Cs 134 | = | 1.27E-08 | B | B | 2 |  |  | Cm 242 | = | 9.63E-01 | B | B | 2
| Cs 135 | = | 2.35E-03 | B | B | 2 |  |  | Cm 243 | = | 9.26E-02 | B | B | 2
| Cs 137 | = | 5.40E+01 | B | B | 2 |  |  | Cm 244 | = | 1.25E+00 | B | B | 2
| Ba 133 | [7 empty] | Cm 245 | = | 5.50E-04 | B | B | 2
| La 137 | [7 empty] | Cm 246 | = | 1.50E-05 | B | B | 2
| La 138 | [7 empty] | Cm 248
| Ce 144 | [7 empty] | Cf 249
| Pm 145 | [7 empty] | Cf 250
| Pm 147 | = | 1.41E-05 | B | B | 2 |  |  | Cf 251
| Sm 147 | = | 1.35E-15 | B | B | 2 |  |  | Cf 252
| Sm 151 | = | 2.15E+00 | B | B | 2 |  |  | Unsp a
| Eu 152 | = | 8.41E-04 | B | B | 2 |  |  | Unsp b/g
| Eu 154 | = | 3.45E-02 | B | B | 2 |  |  | Total a |  | 367.8383 |  |  | * |  | 0 |  | *
| Eu 155 | = | 2.10E-03 | B | B | 2 |  |  | Total b/g |  | 486.721 |  |  | * |  | 0 |  | *
| Bands (Upper and Lower) | [7 empty] | Code
| A a factor of 1.5 | [7 empty] | 1 Measured activity
| B a factor of 3 | [7 empty] | 2 Derived activity (best estimate)
| C a factor of 10 | [7 empty] | 3 Derived activity (upper limit)
| D a factor of 100 | [7 empty] | 4 Not present
| E a factor of 1000 | [7 empty] | 5 Present but not significant
6 Likely to be present but not assessed
| Note: Bands quantify uncertainty in | [7 empty] | 7 Present in significant quantities but not determined
| the mean radioactivity. | [7 empty] | 8 Not expected to be present in significant quantity
* Total calculated from the 114 declared radionuclides