## DataSheet
WASTE STREAM |  |  | 5B323 |  | Decommissioning Contaminated Soil
SITE |  |  | Dounreay
SITE OWNER |  |  | Nuclear Decommissioning Authority
WASTE CUSTODIAN |  |  | Nuclear Restoration Services Ltd (NRS)
WASTE TYPE |  |  | LLW |  |  | 0
WASTE VOLUMES
[8 empty] | Reported (m3) |  |  |  | OR | Conditioned (m3) |  | Packaged (m3)
Stocks: |  |  | At 1.4.2025 |  |  |  |  | = 0
Future arisings: |  |  | 1.4.2041 - 31.3.2042 |  |  |  |  | = 164.2
|  |  | 1.4.2042 - 31.3.2043 |  |  |  |  | = 213.6
|  |  | - |  |  |  |  | 0
|  |  | 1.4.2043 - 31.3.2044 |  |  |  |  | = 160.2
Total future arisings: | [7 empty] | 538.0
Total waste volume: | [7 empty] | 538.0
Number of waste packages in stock: |  |  | At 1.4.2025………………………...….. | [5 empty] | - | packages
Comment on arising rates: |  |  | Arisings dates are based upon NRS Dounreay's Lifetime Plan 2024 as generated at December 2023
Additional information on quantities: |  |  | It should be noted that site assumption for the arisings of LLW from this stream have changed since last submission. The current assumption is that the majority of contaminated soils will be consigned to the Dounreay Demolition Low Level Waste Vault under stream 5B355.
Uncertainty factors on volumes: |  |  | Stock (upper): |  |  | x | - |  | Arisings (upper): |  | x | 1.20
|  |  | Stock (lower): |  |  | x | - |  | Arisings (lower): |  | x | 0.80
WASTE SOURCE |  |  | Concrete foundation slabs and sub-slab soils for active buildings. Also contaminated soil which has arisen from accidental releases of activity from historical operations. The soil will be excavated during new build or site remediation operations.
PHYSICAL CHARACTERISTICS
General description: |  |  | Mainly soil with smaller amounts of rubble (broken up sub slab pieces). There are no large items to influence package choice.
Changes since waste generated: |  |  | -
Bulk density (t/m³): |  |  | = | 0.60
Comment on density: |  |  | Based on actuals data from Dounreay's waste consignment system. Data considered acceptable for 2025 submission.
CHEMICAL COMPOSITION
General description and components (%wt): |  |  | Cementitious material (e.g. concrete) (37.36%), Soil/Stone (62.64%),
Chemical state: |  |  | Neutral
Sheet metal proportion / thickness: |  |  | -
Metals and alloys (%wt):
[9 empty] | (%wt) | Type(s) / Grades(s) with proportions | [5 empty] | % of total C14 activity
|  |  | Stainless steel…………………………………. | [5 empty] | = 0 | -
|  |  | Other ferrous metals………………………...… | [5 empty] | = 0 | -
|  |  | Iron………………………...………………………………. | [5 empty] | = 0 | -
|  |  | Aluminium…………………………...………… | [5 empty] | = 0 | -
|  |  | Beryllium…………………….……………….. | [5 empty] | = 0 | -
|  |  | Cobalt……………………..……………………. | [5 empty] | = 0 | -
|  |  | Copper…………………………….……………….. | [5 empty] | = 0 | -
|  |  | Lead……………………………...……………… | [5 empty] | = 0 | -
|  |  | Magnox/Magnesium…………………………... | [5 empty] | = 0 | -
|  |  | Nickel………………………………………..... | [5 empty] | = 0 | -
|  |  | Titanium…………………………………..……. | [5 empty] | = 0 | -
|  |  | Uranium………………………………...………. | [5 empty] | = 0 | -
|  |  | Zinc………………………………...…… | [5 empty] | = 0 | -
|  |  | Zircaloy/Zirconium……………...…….………. | [5 empty] | = 0 | -
|  |  | Other metals…………………….…………. | [5 empty] | = 0 | -
Organics (%wt):
[9 empty] | (%wt) | Type(s) and comment | [5 empty] | % of total C14 activity
|  |  | Total cellulosics…………..………… | [5 empty] | = 0 | -
|  |  | Paper, cotton………..…………… | [5 empty] | = 0 | -
|  |  | Wood…………..………………… | [5 empty] | = 0 | -
|  |  | Halogenated plastics…………..…… | [5 empty] | = 0 | -
|  |  | Total non-halogenated plastics……………… | [5 empty] | = 0 | -
|  |  | Condensation polymers…………………...….. | [5 empty] | NE | -
|  |  | Others…………..……………...…… | [5 empty] | NE | -
|  |  | Organic ion exchange materials…..……. | [5 empty] | = 0 | -
|  |  | Total rubber…………..……..…………… | [5 empty] | = 0 | -
|  |  | Halogenated rubber…………………..…..…… | [5 empty] | NE | -
|  |  | Non-halogenated rubber…………………....… | [5 empty] | NE | -
|  |  | Hydrocarbons…………………………..... | [5 empty] | = 0 | -
|  |  | Oil or grease……..………………….….… | [5 empty] | = 0 | -
|  |  | Fuel….………………….....…………... | [5 empty] | NE | -
|  |  | Asphalt/Tarmac (cont.coal tar)….… | [5 empty] | = 0 | -
|  |  | Asphalt/Tarmac (no coal tar)……...… | [5 empty] | = 0 | -
|  |  | Bitumen………………………………… | [5 empty] | = 0 | -
|  |  | Others………………………………………. | [5 empty] | NE | -
|  |  | Other organics…………..……………………..… | [5 empty] | = 0 | -
Other materials (%wt):
[9 empty] | (%wt) | Type(s) and comment | [5 empty] | % of total C14 activity
|  |  | Inorganic ion exchange materials…...… | [5 empty] | = 0 | -
|  |  | Inorganic sludges and flocs…………….… | [5 empty] | = 0 | -
|  |  | Soil……………..……………………....………… | [5 empty] | = 62.6 | -
|  |  | Brick/Stone/Rubble………………......…………..………… | [5 empty] | = 0 | -
|  |  | Cementitious material……………………….…. | [5 empty] | = 37.4 | -
|  |  | Sand……………………………………….. | [5 empty] | = 0 | -
|  |  | Glass/Ceramics………….…………..………… | [5 empty] | = 0 | -
|  |  | Graphite………..…………………………..……… | [5 empty] | = 0 | -
|  |  | Desiccants/Catalysts…………………… | [5 empty] | = 0 | -
|  |  | Asbestos…………..……………………...… | [5 empty] | = 0 | -
|  |  | Non/low friable……..……………………………… | [5 empty] | NE | -
|  |  | Moderately friable……..………………………… | [5 empty] | NE | -
|  |  | Highly friable……..…………………………… | [5 empty] | NE | -
|  |  | Free aqueous liquids…………..………… | [5 empty] | = 0 | -
|  |  | Free non-aqueous liquids…………….………..………… | [5 empty] | = 0 | -
|  |  | Powder/Ash…………..…………………...…… | [5 empty] | = 0 | -
COMPONENTS OF MATERIALS, WASTE PROPERTIES, MATERIALS NOT CONTRIBUTING TO MASS
Inorganic anions (%wt):
[9 empty] | (%wt) | Type(s) and comment
|  |  | Fluoride……..………………………………….. | [5 empty] | = 0 | -
|  |  | Chloride…………..…………………………….. | [5 empty] | NE | -
|  |  | Iodide…..………………………………...…. | [5 empty] | NE | -
|  |  | Cyanide…….…………………………………..… | [5 empty] | = 0 | -
|  |  | Carbonate………..…………………………...… | [5 empty] | NE | -
|  |  | Nitrate…………..…………………………...…. | [5 empty] | NE | -
|  |  | Nitrite…………..……………………………….... | [5 empty] | NE | -
|  |  | Phosphate……..…………………………...…. | [5 empty] | = 0 | -
|  |  | Sulphate………..…………………………….…. | [5 empty] | = 0 | -
|  |  | Sulphide………..……………………………...…. | [5 empty] | NE | -
Materials of interest for waste acceptance criteria:
[9 empty] | (%wt) | Type(s) and comment
|  |  | Combustible metals…………………………. | [5 empty] | NE | -
|  |  | Low flash point liquids……………………...… | [5 empty] | NE | -
|  |  | Explosive materials………………………….. | [5 empty] | NE | -
|  |  | Phosphorus…………..………………………… | [5 empty] | NE | -
|  |  | Hydrides………………………………….……… | [5 empty] | NE | -
|  |  | Biological etc. materials……………………….. | [5 empty] | NE | -
|  |  | Biodegradable materials…………...…………. | [5 empty] | = 0 | -
|  |  | Putrescible wastes………..…………… | [5 empty] | NE | -
|  |  | Non-putrescible wastes………..…………… | [5 empty] | NE | -
|  |  | Corrosive materials…………………………. | [5 empty] | NE | -
|  |  | Pyrophoric materials………………………….. | [5 empty] | NE | -
|  |  | Generating toxic gases……………………….. | [5 empty] | NE | -
|  |  | Reacting with water…………………………...… | [5 empty] | = 0 | -
|  |  | Higher activity particles…………………………………. | [5 empty] | NE | -
|  |  | Soluble solids as bulk chemical compounds……………………..………………….… | [5 empty] | NE | -
Hazardous substances / non hazardous pollutants: |  |  | -
[9 empty] | (%wt) | Type(s) and comment
|  |  | Acrylamide…………………………… | [5 empty] | NE | -
|  |  | Benzene………………..……………… | [5 empty] | = 0 | -
|  |  | Chlorinated solvents………..……………. | [5 empty] | NE | -
|  |  | Formaldehyde…………………………. | [5 empty] | NE | -
|  |  | Organometallics…………………………. | [5 empty] | NE | -
|  |  | Phenol……………………………………….... | [5 empty] | NE | -
|  |  | Styrene…..…...…..…..……………………….. | [5 empty] | NE | -
|  |  | Tri-butyl phosphate……………………….………... | [5 empty] | NE | -
|  |  | Other organophosphates……………………….. | [5 empty] | NE | -
|  |  | Vinyl chloride………………………………………. | [5 empty] | NE | -
|  |  | Arsenic……………………………………….... | [5 empty] | = 0 | -
|  |  | Barium…………………………………..…………. | [5 empty] | NE | -
|  |  | Boron…………………….……………………….. | [5 empty] | = 0 | -
|  |  | Boron (in Boral)…………………………………………………. | [5 empty] | NE | -
|  |  | Boron (non-Boral)…………………………………………………. | [5 empty] | NE | -
|  |  | Cadmium………………………………….……………….. | [5 empty] | = 0 | -
|  |  | Caesium……………………………………..……………. | [5 empty] | NE | -
|  |  | Selenium………………………………………….……. | [5 empty] | = 0 | -
|  |  | Chromium………………………..………………………. | [5 empty] | = 0 | -
|  |  | Molybdenum……………………………..…………………. | [5 empty] | = 0 | -
|  |  | Thallium…………………………...………………………. | [5 empty] | NE | -
|  |  | Tin………………………………...……………………… | [5 empty] | = 0 | -
|  |  | Vanadium…………………………………...…………………. | [5 empty] | = 0 | -
|  |  | Mercury compounds…………………...……………………. | [5 empty] | = 0 | -
|  |  | Others…………………………………………..…… | [5 empty] | NE | -
Complexing agents (%wt): |  |  | Not yet determined
[9 empty] | (%wt) | Type(s) and comment
|  |  | EDTA…………………….…………………….. | [5 empty] | NE | -
|  |  | DPTA…….…...………………………………………. | [5 empty] | NE | -
|  |  | NTA……………...…………………………………… | [5 empty] | NE | -
|  |  | Polycarboxylic acids………………………………… | [5 empty] | NE | -
|  |  | Other organic complexants…………………………..… | [5 empty] | NE | -
|  |  | Total complexing agents………………………...… | [5 empty] | NE | -
Physical components: | [8 empty] | Number | Type(s) and comment
|  |  | Sources………………………………...… | [5 empty] | = 0 | -
|  |  | Electronic & Electrical Equipment (EEE) | [6 empty] | -
|  |  | EEE Type 1……………………….……………. | [5 empty] | = 0 | -
|  |  | EEE Type 2…………………………………...……. | [5 empty] | = 0 | -
|  |  | EEE Type 3………………………………...……. | [5 empty] | = 0 | -
|  |  | EEE Type 4………………………………….……. | [5 empty] | = 0 | -
|  |  | EEE Type 5…………………………………..……. | [5 empty] | = 0 | -
TREATMENT, PACKAGING AND DISPOSAL
Planned on-site / off-site treatment(s): |  |  | Treatment | [8 empty] | On-site / Off-site |  | Stream volume %
Size reduction
Decay storage
Low force compaction
Supercompaction (HFC)
Incineration
Drying/dewatering/liquid separation
Tie down/fixatives/strippable coating/painting application
Decontamination
Metal treatment
Recycling / reuse
Thermal treatment, including vitrification
|  |  | Encapsulation | [8 empty] | On-site |  | = 100.0
Polymer encapsulation
Other physical treatment
Other chemical treatment
Containerisation
Treatment not yet determined
None
Comments on planned treatments: |  |  | Contaminated soil will be loaded into HHISOs and encapsulated before final disposal
Conditioning method: |  |  | Contaminated soil will be grouted into non IP rated HHISOs through a dedicated grouting facility.
Conditioning plants: |  | Plant Name | [6 empty] | Location
|  | - | [6 empty] | -
Likely conditioning matrix: |  |  | Non-standard
Further information on the conditioning matrix: |  |  | Dounreay uses 3:1 PFA:OPC with ~35% water and plasticiser.
Waste Packaging:
Likely container type: | Container | [6 empty] | Waste packaged (vol%) |  | Waste loading (m³) |  | Payload (m³) |  | Number of packages |  | Estimated start date for packaging
| Non IP-2 rated 1/2 Height ISO (DC02) | [6 empty] | 100.0 |  | 7.8 |  | 15.6 |  | 69 |  | -
Range in container waste loading: |  |  | The waste loading is a rough average using previously consigned waste data. Waste loading per ISO can vary significantly, based on how the container is loaded. In general bulk items lead to a lower waste loading factor, whereas compacted items lead to a higher one. Most containers contain a mix of the two.
Other information on packaging and conditioning: |  |  | Disposibility options under GRR will also be considered.
Conditioned density (t/m³): |  |  | ~ 2.0
Conditioned density comment: |  |  | This value is a midpoint between a range of densities going from 1.49 to 2.47. These were taken from HHISOs disposed of in NRSD LLW Disposal Vaults
Management Routes: |  |  | Disposal Route | [8 empty] | Stream volume % |  | Raw density t/m3 |  | Start date
Expected to be consigned to a Near Site, Near Surface Disposal Facility (Scotland)
Expected to be Non-NSD HAW managed under Scottish Government's policy
|  |  | Expected to be disposed to LLW Vaults NRS Dounreay | [8 empty] | = 100.0
Expected to be consigned to the Geological Disposal Facility
Expected to be consigned to a Near Surface Disposal Facility
Expected to be consigned to the LLW Repository
Expected to be consigned to a Landfill Facility
Expected to be disposed On-Site
Expected to be managed by In-Situ Disposal
Expected to be consigned to an Incineration Facility
Expected to be consigned to a Metal Treatment Facility
Expected to be Out of Scope
Expected to be recycled / reused
Disposal route not known
Classification codes for waste expected to be consigned to a landfill facility:
Opportunities for alternative disposal routing: | [5 empty] | Yes
| Baseline Management Route |  |  | Opportunity Management Route |  |  |  | Stream volume (%) |  |  | Opportunity Confidence |  | Comment
| Dounreay LLWDV |  |  | In-situ / on-site disposal |  |  |  | = 100.0 |  |  | RED |  | There is an opportunity for this waste to be left in-situ according to GRR guidance. Further characterisation data will be required.
| Dounreay LLWDV |  |  | In-situ / on-site disposal |  |  |  | = 100.0 |  |  | RED |  | There is an opportunity for this waste to be left in-situ according to GRR guidance. Further characterisation data will be required.
RADIOACTIVITY
Source: |  |  | The source of the activity is accidental releases of a historic nature. The main radionuclides expected are Cs-137 and Sr-90
Uncertainty: |  |  | -
Measurement of radioactivities: |  |  | From Consignor's records
Chemical form of radionuclides: |  | H-3: | -
| C-14: |  | -
| Cl-36: |  | Possiblky present as general contamination
| Se-79: | Selenium-79 | -
| Tc-99: | Selenium-79 | -
| I-129: |  | Possibly present as general contamination
| Ra: |  | -
| Th: |  | Possibly present as general contamination
| U: |  | Possibly present as discrete particles or general contamination
Np: |  |  | -
Pu: |  |  | Possibly present as general contamination

## Radionuclide
WASTE STREAM |  |  | 5B323 |  |  | Decommissioning Contaminated Soil
|  | Mean radioactivity, TBq/m³ | [7 empty] | Mean radioactivity, TBq/m³
| Nuclide | Waste at | Bands and Code | Future Arisings |  | Bands and Code |  |  |  | Waste at |  | Bands and Code |  | Future Arisings |  | Bands and Code
|  | 2025-04-01 | [6 empty] | Nuclide | 2025-04-01
| H 3 | [7 empty] | Gd 153
| Be 10 | [7 empty] | Ho 163
| C 14 | [7 empty] | Ho 166m
| Na 22 | [7 empty] | Tm 170
| Al 26 | [7 empty] | Tm 171
| Cl 36 | [7 empty] | Lu 174
| Ar 39 | [7 empty] | Lu 176
| Ar 42 | [7 empty] | Hf 178n
| K 40 | [7 empty] | Hf 182
| Ca 41 | [7 empty] | Pt 193
| Mn 53 | [7 empty] | Tl 204
| Mn 54 | [7 empty] | Pb 205
| Fe 55 | [7 empty] | Pb 210 |  |  |  |  | = | 1.08E-17 | C | C | 2
| Co 60 |  |  | = | 4.62E-08 | C | C | 2 | Bi 208
| Ni 59 | [7 empty] | Bi 210m
| Ni 63 | [7 empty] | Po 210 |  |  |  |  | = | 8.27E-18 | C | C | 2
| Zn 65 | [7 empty] | Ra 223 |  |  |  |  | = | 5.11E-16 | C | C | 2
| Se 79 | [7 empty] | Ra 225 |  |  |  |  | = | 4.61E-22 | C | C | 2
| Kr 81 | [7 empty] | Ra 226 |  |  |  |  | = | 1.82E-16 | C | C | 2
| Kr 85 | [7 empty] | Ra 228 |  |  |  |  | = | 1.56E-20 | C | C | 2
| Rb 87 | [7 empty] | Ac 227 |  |  |  |  | = | 5.31E-16 | C | C | 2
| Sr 90 |  |  | = | 1.81E-05 | C | C | 2 | Th 227 |  |  |  |  | = | 5.11E-16 | C | C | 2
| Zr 93 | [7 empty] | Th 228 |  |  |  |  | = | 7.41E-21 | C | C | 2
| Nb 91 | [7 empty] | Th 229 |  |  |  |  | = | 4.75E-22 | C | C | 2
| Nb 92 | [7 empty] | Th 230 |  |  |  |  | = | 1.40E-13 | C | C | 2
| Nb 93m | [7 empty] | Th 232 |  |  |  |  | = | 5.43E-20 | C | C | 2
| Nb 94 | [7 empty] | Th 234
| Mo 93 | [7 empty] | Pa 231 |  |  |  |  | = | 5.92E-15 | C | C | 2
| Tc 97 | [7 empty] | Pa 233 |  |  |  |  | = | 1.99E-13 | C | C | 2
| Tc 99 | [7 empty] | U 232
| Ru 106 | [7 empty] | U 233 |  |  |  |  | = | 2.56E-18 | C | C | 2
| Pd 107 | [7 empty] | U 234 |  |  |  |  | = | 2.54E-09 | C | C | 2
| Ag 108m | [7 empty] | U 235 |  |  |  |  | = | 4.67E-11 | C | C | 2
| Ag 110m | [7 empty] | U 236 |  |  |  |  | = | 1.83E-10 | C | C | 2
| Cd 109 | [7 empty] | U 238
| Cd 113m | [7 empty] | Np 237 |  |  |  |  | = | 2.03E-13 | C | C | 2
| Sn 119m | [7 empty] | Pu 236
| Sn 121m | [7 empty] | Pu 238 |  |  |  |  | = | 8.92E-08 | C | C | 2
| Sn 123 | [7 empty] | Pu 239 |  |  |  |  | = | 1.76E-07 | C | C | 2
| Sn 126 | [7 empty] | Pu 240 |  |  |  |  | = | 4.80E-11 | C | C | 2
| Sb 125 | [7 empty] | Pu 241 |  |  |  |  | = | 3.46E-08 | C | C | 2
| Sb 126 | [7 empty] | Pu 242
| Te 125m | [7 empty] | Am 241 |  |  |  |  | = | 1.04E-07 | C | C | 2
| Te 127m | [7 empty] | Am 242m
| I 129 | [7 empty] | Am 243
| Cs 134 | [7 empty] | Cm 242
| Cs 135 | [7 empty] | Cm 243
| Cs 137 |  |  | = | 2.19E-05 | C | C | 2 | Cm 244 |  |  |  |  | = | 6.73E-08 | C | C | 2
| Ba 133 | [7 empty] | Cm 245
| La 137 | [7 empty] | Cm 246
| La 138 | [7 empty] | Cm 248
| Ce 144 | [7 empty] | Cf 249
| Pm 145 | [7 empty] | Cf 250
| Pm 147 | [7 empty] | Cf 251
| Sm 147 | [7 empty] | Cf 252
| Sm 151 | [7 empty] | Unsp a
| Eu 152 | [7 empty] | Unsp b/g
| Eu 154 | [7 empty] | Total a |  | 0 |  | * |  | 4.3932e-07 |  |  | *
| Eu 155 | [7 empty] | Total b/g |  | 0 |  | * |  | 4.0081e-05 |  |  | *
| Bands (Upper and Lower) | [7 empty] | Code
| A a factor of 1.5 | [7 empty] | 1 Measured activity
| B a factor of 3 | [7 empty] | 2 Derived activity (best estimate)
| C a factor of 10 | [7 empty] | 3 Derived activity (upper limit)
| D a factor of 100 | [7 empty] | 4 Not present
| E a factor of 1000 | [7 empty] | 5 Present but not significant
6 Likely to be present but not assessed
| Note: Bands quantify uncertainty in | [7 empty] | 7 Present in significant quantities but not determined
| the mean radioactivity. | [7 empty] | 8 Not expected to be present in significant quantity
* Total calculated from the 114 declared radionuclides