## DataSheet
WASTE STREAM |  |  | 5B33 |  | PFR Mixer Breeder Sections
SITE |  |  | Dounreay
SITE OWNER |  |  | Nuclear Decommissioning Authority
WASTE CUSTODIAN |  |  | Nuclear Restoration Services Ltd (NRS)
WASTE TYPE |  |  | ILW |  |  | 0
WASTE VOLUMES
[8 empty] | Reported (m3) |  |  |  | OR | Conditioned (m3) |  | Packaged (m3)
Stocks: |  |  | At 1.4.2025 |  |  |  |  | 5.4
Future arisings: |  |  | 1.4.2030 - 31.3.2031 |  |  |  |  | < 0.1
Total future arisings: | [7 empty] | < 0.1
Total waste volume: | [7 empty] | 5.4
Number of waste packages in stock: |  |  | At 1.4.2025………………………...….. | [5 empty] | - | packages
Comment on arising rates: |  |  | Arisings data is based on best estimate.
Additional information on quantities: |  |  | -
Uncertainty factors on volumes: |  |  | Stock (upper): |  |  | x | 1.02 |  | Arisings (upper): |  | x | 1.02
|  |  | Stock (lower): |  |  | x | 0.98 |  | Arisings (lower): |  | x | 0.98
WASTE SOURCE |  |  | Mixer breeder elements irradiated in PFR.
PHYSICAL CHARACTERISTICS
General description: |  |  | The PFR mixer breeders are the top sections of fuel sub-assemblies that were irradiated in the PFR core. The mixer breeder sections contained mixer breeder pins that were held in place above the fuel pins by hexagonal grids and were surrounded by a stainless steel wrapper. Above the upper grid are stainless steel pipes that helped mix the circulating sodium.
Changes since waste generated: |  |  | -
Bulk density (t/m³): |  |  | = | 2.0
Comment on density: |  |  | -
CHEMICAL COMPOSITION
General description and components (%wt): |  |  | Stainless steel (68%), uranium dioxide (32%)
Chemical state: |  |  | Neutral
Sheet metal proportion / thickness: |  |  | Pin cladding is M316, wrappers and other structures were made from various steels including En58B, Fv548, HL548, 12R72HV, P316, PE16, FV607 and FV448.
Metals and alloys (%wt):
[9 empty] | (%wt) | Type(s) / Grades(s) with proportions | [5 empty] | % of total C14 activity
|  |  | Stainless steel…………………………………. | [5 empty] | = 68.0 | -
|  |  | Other ferrous metals………………………...… | [5 empty] | = 0 | -
|  |  | Iron………………………...………………………………. | [5 empty] | = 0 | -
|  |  | Aluminium…………………………...………… | [5 empty] | = 0 | -
|  |  | Beryllium…………………….……………….. | [5 empty] | P | -
|  |  | Cobalt……………………..……………………. | [5 empty] | = 0 | -
|  |  | Copper…………………………….……………….. | [5 empty] | = 0 | -
|  |  | Lead……………………………...……………… | [5 empty] | = 0 | -
|  |  | Magnox/Magnesium…………………………... | [5 empty] | = 0 | -
|  |  | Nickel………………………………………..... | [5 empty] | = 0 | -
|  |  | Titanium…………………………………..……. | [5 empty] | = 0 | -
|  |  | Uranium………………………………...………. | [5 empty] | = 32.0 | Uranium Dioxide
|  |  | Zinc………………………………...…… | [5 empty] | = 0 | -
|  |  | Zircaloy/Zirconium……………...…….………. | [5 empty] | = 0 | -
|  |  | Other metals…………………….…………. | [5 empty] | = 0 | -
Organics (%wt):
[9 empty] | (%wt) | Type(s) and comment | [5 empty] | % of total C14 activity
|  |  | Total cellulosics…………..………… | [5 empty] | = 0 | -
|  |  | Paper, cotton………..…………… | [5 empty] | = 0 | -
|  |  | Wood…………..………………… | [5 empty] | = 0 | -
|  |  | Halogenated plastics…………..…… | [5 empty] | = 0 | -
|  |  | Total non-halogenated plastics……………… | [5 empty] | = 0 | -
|  |  | Condensation polymers…………………...….. | [5 empty] | = 0 | -
|  |  | Others…………..……………...…… | [5 empty] | = 0 | -
|  |  | Organic ion exchange materials…..……. | [5 empty] | = 0 | -
|  |  | Total rubber…………..……..…………… | [5 empty] | = 0 | -
|  |  | Halogenated rubber…………………..…..…… | [5 empty] | = 0 | -
|  |  | Non-halogenated rubber…………………....… | [5 empty] | = 0 | -
|  |  | Hydrocarbons…………………………..... | [5 empty] | = 0 | -
|  |  | Oil or grease……..………………….….… | [5 empty] | = 0 | -
|  |  | Fuel….………………….....…………... | [5 empty] | = 0 | -
|  |  | Asphalt/Tarmac (cont.coal tar)….… | [5 empty] | = 0 | -
|  |  | Asphalt/Tarmac (no coal tar)……...… | [5 empty] | = 0 | -
|  |  | Bitumen………………………………… | [5 empty] | = 0 | -
|  |  | Others………………………………………. | [5 empty] | = 0 | -
|  |  | Other organics…………..……………………..… | [5 empty] | = 0 | -
Other materials (%wt):
[9 empty] | (%wt) | Type(s) and comment | [5 empty] | % of total C14 activity
|  |  | Inorganic ion exchange materials…...… | [5 empty] | = 0 | -
|  |  | Inorganic sludges and flocs…………….… | [5 empty] | = 0 | -
|  |  | Soil……………..……………………....………… | [5 empty] | = 0 | -
|  |  | Brick/Stone/Rubble………………......…………..………… | [5 empty] | = 0 | -
|  |  | Cementitious material……………………….…. | [5 empty] | = 0 | -
|  |  | Sand……………………………………….. | [5 empty] | = 0 | -
|  |  | Glass/Ceramics………….…………..………… | [5 empty] | = 0 | -
|  |  | Graphite………..…………………………..……… | [5 empty] | = 0 | -
|  |  | Desiccants/Catalysts…………………… | [5 empty] | = 0 | -
|  |  | Asbestos…………..……………………...… | [5 empty] | = 0 | -
|  |  | Non/low friable……..……………………………… | [5 empty] | = 0 | -
|  |  | Moderately friable……..………………………… | [5 empty] | = 0 | -
|  |  | Highly friable……..…………………………… | [5 empty] | = 0 | -
|  |  | Free aqueous liquids…………..………… | [5 empty] | = 0 | -
|  |  | Free non-aqueous liquids…………….………..………… | [5 empty] | = 0 | -
|  |  | Powder/Ash…………..…………………...…… | [5 empty] | = 0 | -
COMPONENTS OF MATERIALS, WASTE PROPERTIES, MATERIALS NOT CONTRIBUTING TO MASS
Inorganic anions (%wt):
[9 empty] | (%wt) | Type(s) and comment
|  |  | Fluoride……..………………………………….. | [5 empty] | NE | -
|  |  | Chloride…………..…………………………….. | [6 empty] | -
|  |  | Iodide…..………………………………...…. | [5 empty] | NE | -
|  |  | Cyanide…….…………………………………..… | [5 empty] | NE | -
|  |  | Carbonate………..…………………………...… | [5 empty] | NE | -
|  |  | Nitrate…………..…………………………...…. | [5 empty] | NE | -
|  |  | Nitrite…………..……………………………….... | [5 empty] | NE | -
|  |  | Phosphate……..…………………………...…. | [5 empty] | NE | -
|  |  | Sulphate………..…………………………….…. | [5 empty] | NE | -
|  |  | Sulphide………..……………………………...…. | [5 empty] | NE | -
Materials of interest for waste acceptance criteria:
[9 empty] | (%wt) | Type(s) and comment
|  |  | Combustible metals…………………………. | [5 empty] | NE | -
|  |  | Low flash point liquids……………………...… | [5 empty] | NE | -
|  |  | Explosive materials………………………….. | [5 empty] | NE | -
|  |  | Phosphorus…………..………………………… | [5 empty] | NE | -
|  |  | Hydrides………………………………….……… | [5 empty] | NE | -
|  |  | Biological etc. materials……………………….. | [5 empty] | NE | -
|  |  | Biodegradable materials…………...…………. | [5 empty] | NE | -
|  |  | Putrescible wastes………..…………… | [5 empty] | NE | -
|  |  | Non-putrescible wastes………..…………… | [5 empty] | NE | -
|  |  | Corrosive materials…………………………. | [5 empty] | NE | -
|  |  | Pyrophoric materials………………………….. | [5 empty] | NE | -
|  |  | Generating toxic gases……………………….. | [5 empty] | NE | -
|  |  | Reacting with water…………………………...… | [5 empty] | NE | -
|  |  | Higher activity particles…………………………………. | [5 empty] | NE | -
|  |  | Soluble solids as bulk chemical compounds……………………..………………….… | [5 empty] | NE | -
Hazardous substances / non hazardous pollutants: |  |  | -
[9 empty] | (%wt) | Type(s) and comment
|  |  | Acrylamide…………………………… | [5 empty] | NE | -
|  |  | Benzene………………..……………… | [5 empty] | NE | -
|  |  | Chlorinated solvents………..……………. | [5 empty] | NE | -
|  |  | Formaldehyde…………………………. | [5 empty] | NE | -
|  |  | Organometallics…………………………. | [5 empty] | NE | -
|  |  | Phenol……………………………………….... | [5 empty] | NE | -
|  |  | Styrene…..…...…..…..……………………….. | [5 empty] | NE | -
|  |  | Tri-butyl phosphate……………………….………... | [5 empty] | NE | -
|  |  | Other organophosphates……………………….. | [5 empty] | NE | -
|  |  | Vinyl chloride………………………………………. | [5 empty] | NE | -
|  |  | Arsenic……………………………………….... | [5 empty] | NE | -
|  |  | Barium…………………………………..…………. | [5 empty] | NE | -
|  |  | Boron…………………….……………………….. | [5 empty] | NE | -
|  |  | Boron (in Boral)…………………………………………………. | [5 empty] | NE | -
|  |  | Boron (non-Boral)…………………………………………………. | [5 empty] | NE | -
|  |  | Cadmium………………………………….……………….. | [5 empty] | NE | -
|  |  | Caesium……………………………………..……………. | [5 empty] | NE | -
|  |  | Selenium………………………………………….……. | [5 empty] | NE | -
|  |  | Chromium………………………..………………………. | [5 empty] | NE | -
|  |  | Molybdenum……………………………..…………………. | [5 empty] | NE | -
|  |  | Thallium…………………………...………………………. | [5 empty] | NE | -
|  |  | Tin………………………………...……………………… | [5 empty] | NE | -
|  |  | Vanadium…………………………………...…………………. | [5 empty] | NE | -
|  |  | Mercury compounds…………………...……………………. | [5 empty] | NE | -
|  |  | Others…………………………………………..…… | [5 empty] | NE | -
Complexing agents (%wt): |  |  | Not yet determined
[9 empty] | (%wt) | Type(s) and comment
|  |  | EDTA…………………….…………………….. | [5 empty] | NE | -
|  |  | DPTA…….…...………………………………………. | [5 empty] | NE | -
|  |  | NTA……………...…………………………………… | [5 empty] | NE | -
|  |  | Polycarboxylic acids………………………………… | [5 empty] | NE | -
|  |  | Other organic complexants…………………………..… | [5 empty] | NE | -
|  |  | Total complexing agents………………………...… | [5 empty] | NE | -
Physical components: | [8 empty] | Number | Type(s) and comment
|  |  | Sources………………………………...… | [5 empty] | = 0 | -
|  |  | Electronic & Electrical Equipment (EEE) | [6 empty] | -
|  |  | EEE Type 1……………………….……………. | [5 empty] | = 0 | -
|  |  | EEE Type 2…………………………………...……. | [5 empty] | = 0 | -
|  |  | EEE Type 3………………………………...……. | [5 empty] | = 0 | -
|  |  | EEE Type 4………………………………….……. | [5 empty] | = 0 | -
|  |  | EEE Type 5…………………………………..……. | [5 empty] | = 0 | -
TREATMENT, PACKAGING AND DISPOSAL
Planned on-site / off-site treatment(s): |  |  | Treatment | [8 empty] | On-site / Off-site |  | Stream volume %
Size reduction
Decay storage
Low force compaction
Supercompaction (HFC)
Incineration
Drying/dewatering/liquid separation
Tie down/fixatives/strippable coating/painting application
Decontamination
Metal treatment
Recycling / reuse
Thermal treatment, including vitrification
|  |  | Encapsulation | [8 empty] | On-site |  | = 100.0
Polymer encapsulation
Other physical treatment
Other chemical treatment
Containerisation
Treatment not yet determined
None
Comments on planned treatments: |  |  | The waste will be conditioned into 500 L drums for long term storage
Conditioning method: |  |  | The waste will initially be stored in 160 litre crates within 200 litre drums. It will be conditioned using a grout matrix into 500 L drums for long term storage. This will be done through a dedicated ILW repackaging facility, which will handle both RHILW and CHILW 200 L drums. This facility will produce conditioned 500 L drums.
Conditioning plants: |  | Plant Name | [6 empty] | Location
|  | Combined ILW Repackaging Facility | [6 empty] | Dounreay
Likely conditioning matrix: |  |  | Non-standard
Further information on the conditioning matrix: |  |  | PFA/OPC mixture 3:1, ~42% water
Waste Packaging:
Likely container type: | Container | [6 empty] | Waste packaged (vol%) |  | Waste loading (m³) |  | Payload (m³) |  | Number of packages |  | Estimated start date for packaging
| 500 l drum (basket for waste) | [6 empty] | 100.0 |  | 1.4 |  | 0.40 |  | 4 |  | -
Range in container waste loading: |  |  | Assumption is that there will be 1 x 160L waste crate inside 1 x 500L drum
Other information on packaging and conditioning: |  |  | -
Conditioned density (t/m³): |  |  | = 2.3
Conditioned density comment: |  |  | -
Management Routes: |  |  | Disposal Route | [8 empty] | Stream volume % |  | Raw density t/m3 |  | Start date
Expected to be consigned to a Near Site, Near Surface Disposal Facility (Scotland)
|  |  | Expected to be Non-NSD HAW managed under Scottish Government's policy | [8 empty] | = 100.0
Expected to be disposed to LLW Vaults NRS Dounreay
Expected to be consigned to the Geological Disposal Facility
Expected to be consigned to a Near Surface Disposal Facility
Expected to be consigned to the LLW Repository
Expected to be consigned to a Landfill Facility
Expected to be disposed On-Site
Expected to be managed by In-Situ Disposal
Expected to be consigned to an Incineration Facility
Expected to be consigned to a Metal Treatment Facility
Expected to be Out of Scope
Expected to be recycled / reused
Disposal route not known
Classification codes for waste expected to be consigned to a landfill facility:
Opportunities for alternative disposal routing: | [5 empty] | Yes
| Baseline Management Route |  |  | Opportunity Management Route |  |  |  | Stream volume (%) |  |  | Opportunity Confidence |  | Comment
| Non-NSDF HAW |  |  | Dounreay LLWDV |  |  |  | NE |  |  | RED |  | There is potential for LLW to be diverted out of this stream during repackaging of ILW into 500L drums. However, details of this will be confirmed through the design process of the repackaging facility
| Non-NSDF HAW |  |  | Dounreay LLWDV |  |  |  | NE |  |  | RED |  | There is potential for LLW to be diverted out of this stream during repackaging of ILW into 500L drums. However, details of this will be confirmed through the design process of the repackaging facility
RADIOACTIVITY
Source: |  |  | Irradiation of mixer breeder sections in PFR
Uncertainty: |  |  | -
Measurement of radioactivities: |  |  | The plutonium inventory of the mixer breeders was calculated using the COSMOS program POWHIST. The POWHIST code was run at the end of each PFR run and additionally a sister program, POSTART was also run at the beginning of each reactor run. Aligns to Dounreay nuclear accountancy data.
Chemical form of radionuclides: |  | H-3: | -
| C-14: |  | -
| Cl-36: |  | -
| Se-79: | Selenium-79 | -
| Tc-99: | Selenium-79 | -
| I-129: |  | -
| Ra: |  | -
| Th: |  | -
| U: |  | Present as nat/dep UO2.
Np: |  |  | -
Pu: |  |  | -

## Radionuclide
WASTE STREAM |  |  |  | 5B33 |  |  |  |  | PFR Mixer Breeder Sections
|  | Mean radioactivity, TBq/m³ | [10 empty] | Mean radioactivity, TBq/m³
| Nuclide | Waste at |  | Bands and Code |  |  | Future Arisings |  | Bands and Code |  |  |  | Waste at |  | Bands and Code |  |  | Future Arisings |  | Bands and Code
|  | 2025-04-01 | [9 empty] | Nuclide | 2025-04-01
| H 3 | = | 1.13E-03 | A | A | 2 | = | 1.13E-03 | A | A | 2 | Gd 153 | = | 4.27E-15 | A | A | 2 | = | 4.27E-15 | A | A | 2
| Be 10 | = | 1.40E-09 | A | A | 2 | = | 1.40E-09 | A | A | 2 | Ho 163 | = | 9.08E-09 | A | A | 2 | = | 9.08E-09 | A | A | 2
| C 14 | = | 7.05E-05 | A | A | 2 | = | 7.05E-05 | A | A | 2 | Ho 166m | = | 1.24E-06 | A | A | 2 | = | 1.24E-06 | A | A | 2
| Na 22 | [10 empty] | Tm 170 | = | 5.84E-20 | A | A | 2 | = | 5.84E-20 | A | A | 2
| Al 26 | [10 empty] | Tm 171 | = | 8.82E-08 | A | A | 2 | = | 8.82E-08 | A | A | 2
| Cl 36 | = | 6.06E-09 | A | A | 2 | = | 6.06E-09 | A | A | 2 | Lu 174 | = | 4.62E-10 | A | A | 2 | = | 4.62E-10 | A | A | 2
| Ar 39 | = | 5.45E-05 | A | A | 2 | = | 5.45E-05 | A | A | 2 | Lu 176 | = | 6.32E-13 | A | A | 2 | = | 6.32E-13 | A | A | 2
| Ar 42 | = | 6.27E-12 | A | A | 2 | = | 6.27E-12 | A | A | 2 | Hf 178n | = | 1.47E-08 | A | A | 2 | = | 1.47E-08 | A | A | 2
| K 40 | = | 7.90E-11 | A | A | 2 | = | 7.90E-11 | A | A | 2 | Hf 182 | = | 6.32E-13 | A | A | 2 | = | 6.32E-13 | A | A | 2
| Ca 41 | = | 1.00E-06 | A | A | 2 | = | 1.00E-06 | A | A | 2 | Pt 193 | = | 8.11E-06 | A | A | 2 | = | 8.11E-06 | A | A | 2
| Mn 53 | = | 2.37E-12 | A | A | 2 | = | 2.37E-12 | A | A | 2 | Tl 204
| Mn 54 | = | 2.84E-09 | A | A | 2 | = | 2.84E-09 | A | A | 2 | Pb 205 | = | 2.45E-10 | A | A | 2 | = | 2.45E-10 | A | A | 2
| Fe 55 | = | 5.18E-03 | A | A | 2 | = | 5.18E-03 | A | A | 2 | Pb 210 | = | 6.12E-14 | A | A | 2 | = | 6.12E-14 | A | A | 2
| Co 60 | = | 3.59E-01 | A | A | 2 | = | 3.59E-01 | A | A | 2 | Bi 208 | = | 1.58E-11 | A | A | 2 | = | 1.58E-11 | A | A | 2
| Ni 59 | = | 7.90E-04 | A | A | 2 | = | 7.90E-04 | A | A | 2 | Bi 210m | = | 1.19E-10 | A | A | 2 | = | 1.19E-10 | A | A | 2
| Ni 63 | = | 6.06E-02 | A | A | 2 | = | 6.06E-02 | A | A | 2 | Po 210 | = | 6.19E-14 | A | A | 2 | = | 6.19E-14 | A | A | 2
| Zn 65 | = | 1.35E-11 | A | A | 2 | = | 1.35E-11 | A | A | 2 | Ra 223 | = | 5.10E-10 | A | A | 2 | = | 5.10E-10 | A | A | 2
| Se 79 | = | 6.14E-08 | A | A | 2 | = | 6.14E-08 | A | A | 2 | Ra 225 | = | 6.91E-10 | A | A | 2 | = | 6.91E-10 | A | A | 2
| Kr 81 | = | 3.81E-08 | A | A | 2 | = | 3.81E-08 | A | A | 2 | Ra 226 | = | 2.18E-14 | A | A | 2 | = | 2.18E-14 | A | A | 2
| Kr 85 | = | 3.76E-03 | A | A | 2 | = | 3.76E-03 | A | A | 2 | Ra 228 | = | 1.86E-10 | A | A | 2 | = | 1.86E-10 | A | A | 2
| Rb 87 | = | 2.74E-09 | A | A | 2 | = | 2.74E-09 | A | A | 2 | Ac 227 | = | 5.12E-10 | A | A | 2 | = | 5.12E-10 | A | A | 2
| Sr 90 | = | 6.84E-02 | A | A | 2 | = | 6.84E-02 | A | A | 2 | Th 227 | = | 5.04E-10 | A | A | 2 | = | 5.04E-10 | A | A | 2
| Zr 93 | = | 3.82E-06 | A | A | 2 | = | 3.82E-06 | A | A | 2 | Th 228 | = | 7.57E-09 | A | A | 2 | = | 7.57E-09 | A | A | 2
| Nb 91 | = | 1.60E-07 | A | A | 2 | = | 1.60E-07 | A | A | 2 | Th 229 | = | 6.92E-10 | A | A | 2 | = | 6.92E-10 | A | A | 2
| Nb 92 | = | 3.16E-11 | A | A | 2 | = | 3.16E-11 | A | A | 2 | Th 230 | = | 7.68E-12 | A | A | 2 | = | 7.68E-12 | A | A | 2
| Nb 93m | = | 2.76E-03 | A | A | 2 | = | 2.76E-03 | A | A | 2 | Th 232 | = | 1.90E-10 | A | A | 2 | = | 1.90E-10 | A | A | 2
| Nb 94 | = | 1.56E-04 | A | A | 2 | = | 1.56E-04 | A | A | 2 | Th 234 | = | 5.11E-05 | A | A | 2 | = | 5.11E-05 | A | A | 2
| Mo 93 | = | 1.58E-03 | A | A | 2 | = | 1.58E-03 | A | A | 2 | Pa 231 | = | 1.14E-09 | A | A | 2 | = | 1.14E-09 | A | A | 2
| Tc 97 | = | 7.90E-12 | A | A | 2 | = | 7.90E-12 | A | A | 2 | Pa 233 | = | 4.39E-07 | A | A | 2 | = | 4.39E-07 | A | A | 2
| Tc 99 | = | 9.44E-05 | A | A | 2 | = | 9.44E-05 | A | A | 2 | U 232 | = | 7.23E-09 | A | A | 2 | = | 7.23E-09 | A | A | 2
| Ru 106 | = | 5.15E-07 | A | A | 2 | = | 5.15E-07 | A | A | 2 | U 233 | = | 2.46E-07 | A | A | 2 | = | 2.46E-07 | A | A | 2
| Pd 107 | = | 2.80E-07 | A | A | 2 | = | 2.80E-07 | A | A | 2 | U 234 | = | 4.18E-08 | A | A | 2 | = | 4.18E-08 | A | A | 2
| Ag 108m | = | 1.32E-05 | A | A | 2 | = | 1.32E-05 | A | A | 2 | U 235 | = | 1.14E-06 | A | A | 2 | = | 1.14E-06 | A | A | 2
| Ag 110m | = | 1.35E-12 | A | A | 2 | = | 1.35E-12 | A | A | 2 | U 236 | = | 6.74E-07 | A | A | 2 | = | 6.74E-07 | A | A | 2
| Cd 109 | = | 7.53E-09 | A | A | 2 | = | 7.53E-09 | A | A | 2 | U 238 | = | 5.11E-05 | A | A | 2 | = | 5.11E-05 | A | A | 2
| Cd 113m | = | 5.52E-05 | A | A | 2 | = | 5.52E-05 | A | A | 2 | Np 237 | = | 4.39E-07 | A | A | 2 | = | 4.39E-07 | A | A | 2
| Sn 119m | = | 2.79E-11 | A | A | 2 | = | 2.79E-11 | A | A | 2 | Pu 236 | = | 1.07E-10 | A | A | 2 | = | 1.07E-10 | A | A | 2
| Sn 121m | = | 4.84E-05 | A | A | 2 | = | 4.84E-05 | A | A | 2 | Pu 238 | = | 2.77E-04 | A | A | 2 | = | 2.77E-04 | A | A | 2
| Sn 123 | = | 1.63E-12 | A | A | 2 | = | 1.63E-12 | A | A | 2 | Pu 239 | = | 6.32E-02 | A | A | 2 | = | 6.32E-02 | A | A | 2
| Sn 126 | = | 7.23E-07 | A | A | 2 | = | 7.23E-07 | A | A | 2 | Pu 240 | = | 3.16E-03 | A | A | 2 | = | 3.16E-03 | A | A | 2
| Sb 125 | = | 6.80E-05 | A | A | 2 | = | 6.80E-05 | A | A | 2 | Pu 241 | = | 5.91E-03 | A | A | 2 | = | 5.91E-03 | A | A | 2
| Sb 126 | = | 7.23E-07 | A | A | 2 | = | 7.23E-07 | A | A | 2 | Pu 242 | = | 9.60E-09 | A | A | 2 | = | 9.60E-09 | A | A | 2
| Te 125m | = | 1.61E-05 | A | A | 2 | = | 1.61E-05 | A | A | 2 | Am 241 | = | 5.97E-04 | A | A | 2 | = | 5.97E-04 | A | A | 2
| Te 127m | = | 1.45E-12 | A | A | 2 | = | 1.45E-12 | A | A | 2 | Am 242m
| I 129 | = | 6.83E-08 | A | A | 2 | = | 6.83E-08 | A | A | 2 | Am 243 | = | 3.82E-09 | A | A | 2 | = | 3.82E-09 | A | A | 2
| Cs 134 | = | 3.16E-04 | A | A | 2 | = | 3.16E-04 | A | A | 2 | Cm 242 | = | 6.52E-11 | A | A | 2 | = | 6.52E-11 | A | A | 2
| Cs 135 | = | 3.20E-06 | A | A | 2 | = | 3.20E-06 | A | A | 2 | Cm 243 | = | 3.51E-08 | A | A | 2 | = | 3.51E-08 | A | A | 2
| Cs 137 | = | 1.38E-01 | A | A | 2 | = | 1.38E-01 | A | A | 2 | Cm 244 | = | 1.44E-08 | A | A | 2 | = | 1.44E-08 | A | A | 2
| Ba 133 | = | 1.52E-04 | A | A | 2 | = | 1.52E-04 | A | A | 2 | Cm 245 | = | 4.74E-13 | A | A | 2 | = | 4.74E-13 | A | A | 2
| La 137 | = | 2.65E-07 | A | A | 2 | = | 2.65E-07 | A | A | 2 | Cm 246
| La 138 | = | 1.58E-12 | A | A | 2 | = | 1.58E-12 | A | A | 2 | Cm 248
| Ce 144 | = | 4.57E-07 | A | A | 2 | = | 4.57E-07 | A | A | 2 | Cf 249
| Pm 145 | = | 1.40E-07 | A | A | 2 | = | 1.40E-07 | A | A | 2 | Cf 250
| Pm 147 | = | 9.71E-04 | A | A | 2 | = | 9.71E-04 | A | A | 2 | Cf 251
| Sm 147 | = | 2.38E-11 | A | A | 2 | = | 2.38E-11 | A | A | 2 | Cf 252
| Sm 151 | = | 6.03E-03 | A | A | 2 | = | 6.03E-03 | A | A | 2 | Unsp a
| Eu 152 | = | 8.80E-05 | A | A | 2 | = | 8.80E-05 | A | A | 2 | Unsp b/g
| Eu 154 | = | 3.09E-04 | A | A | 2 | = | 3.09E-04 | A | A | 2 | Total a |  | 0.067276 |  |  | * |  | 0.067276 |  |  | *
| Eu 155 | = | 6.59E-04 | A | A | 2 | = | 6.59E-04 | A | A | 2 | Total b/g |  | 0.65568 |  |  | * |  | 0.65568 |  |  | *
| Bands (Upper and Lower) | [10 empty] | Code
| A a factor of 1.5 | [10 empty] | 1 Measured activity
| B a factor of 3 | [10 empty] | 2 Derived activity (best estimate)
| C a factor of 10 | [10 empty] | 3 Derived activity (upper limit)
| D a factor of 100 | [10 empty] | 4 Not present
| E a factor of 1000 | [10 empty] | 5 Present but not significant
6 Likely to be present but not assessed
| Note: Bands quantify uncertainty in | [10 empty] | 7 Present in significant quantities but not determined
| the mean radioactivity. | [10 empty] | 8 Not expected to be present in significant quantity
* Total calculated from the 114 declared radionuclides