## DataSheet
WASTE STREAM |  |  | 5B333 |  | DCP Vault Store and Extension LLW
SITE |  |  | Dounreay
SITE OWNER |  |  | Nuclear Decommissioning Authority
WASTE CUSTODIAN |  |  | Nuclear Restoration Services Ltd (NRS)
WASTE TYPE |  |  | LLW |  |  | 0
WASTE VOLUMES
[8 empty] | Reported (m3) |  |  |  | OR | Conditioned (m3) |  | Packaged (m3)
Stocks: |  |  | At 1.4.2025 |  |  |  |  | 0
Future arisings: |  |  | 1.4.2025 - 31.3.2026 |  |  |  |  | = 30.7
|  |  | 1.4.2026 - 31.3.2027 |  |  |  |  | = 30.7
|  |  | 1.4.2027 - 31.3.2028 |  |  |  |  | = 30.7
|  |  | 1.4.2028 - 31.3.2029 |  |  |  |  | = 30.8
|  |  | 1.4.2029 - 31.3.2030 |  |  |  |  | = 30.7
|  |  | 1.4.2030 - 31.3.2031 |  |  |  |  | = 30.7
|  |  | 1.4.2031 - 31.3.2032 |  |  |  |  | = 30.7
|  |  | 1.4.2032 - 31.3.2033 |  |  |  |  | = 30.8
|  |  | 1.4.2033 - 31.3.2034 |  |  |  |  | = 30.7
|  |  | 1.4.2034 - 31.3.2035 |  |  |  |  | = 30.7
|  |  | 1.4.2035 - 31.3.2036 |  |  |  |  | = 30.7
|  |  | 1.4.2036 - 31.3.2037 |  |  |  |  | = 30.8
|  |  | 1.4.2037 - 31.3.2038 |  |  |  |  | = 30.7
|  |  | 1.4.2038 - 31.3.2039 |  |  |  |  | = 30.7
|  |  | 1.4.2039 - 31.3.2040 |  |  |  |  | = 30.7
|  |  | 1.4.2040 - 31.3.2041 |  |  |  |  | = 30.8
|  |  | 1.4.2041 - 31.3.2042 |  |  |  |  | = 30.7
|  |  | 1.4.2042 - 31.3.2043 |  |  |  |  | = 30.7
|  |  | 1.4.2043 - 31.3.2044 |  |  |  |  | = 30.7
|  |  | 1.4.2044 - 31.3.2045 |  |  |  |  | = 30.8
|  |  | 1.4.2045 - 31.3.2046 |  |  |  |  | = 30.7
|  |  | 1.4.2046 - 31.3.2047 |  |  |  |  | = 30.7
|  |  | 1.4.2047 - 31.3.2048 |  |  |  |  | = 30.7
|  |  | 1.4.2048 - 31.3.2049 |  |  |  |  | = 30.8
|  |  | 1.4.2049 - 31.3.2050 |  |  |  |  | = 30.7
|  |  | 1.4.2050 - 31.3.2051 |  |  |  |  | = 30.7
|  |  | 1.4.2051 - 31.3.2052 |  |  |  |  | = 30.7
|  |  | 1.4.2052 - 31.3.2053 |  |  |  |  | = 38.9
|  |  | 1.4.2053 - 31.3.2054 |  |  |  |  | = 37.5
|  |  | 1.4.2054 - 31.3.2055 |  |  |  |  | = 32.2
|  |  | 1.4.2055 - 31.3.2056 |  |  |  |  | = 32.2
|  |  | 1.4.2056 - 31.3.2057 |  |  |  |  | = 32.7
|  |  | 1.4.2057 - 31.3.2058 |  |  |  |  | = 33.1
|  |  | 1.4.2058 - 31.3.2059 |  |  |  |  | = 37.1
|  |  | 1.4.2059 - 31.3.2060 |  |  |  |  | = 41.1
|  |  | 1.4.2060 - 31.3.2061 |  |  |  |  | = 37.7
|  |  | 1.4.2061 - 31.3.2062 |  |  |  |  | = 39.8
|  |  | 1.4.2062 - 31.3.2063 |  |  |  |  | = 36.8
|  |  | 1.4.2063 - 31.3.2064 |  |  |  |  | = 30.9
|  |  | 1.4.2064 - 31.3.2065 |  |  |  |  | = 31.0
|  |  | 1.4.2065 - 31.3.2066 |  |  |  |  | = 30.9
|  |  | 1.4.2066 - 31.3.2067 |  |  |  |  | = 15.4
|  |  | - |  |  |  |  | 0
|  |  | 1.4.2100 - 31.3.2101 |  |  |  |  | = 116.5
Total future arisings: | [7 empty] | 1453.6
Total waste volume: | [7 empty] | 1453.6
Number of waste packages in stock: |  |  | At 1.4.2025………………………...….. | [5 empty] | - | packages
Comment on arising rates: |  |  | Programme data is based on Life Time Plan 2024 dataset generated in December 2023. Arisings have been revised in line with the Predictive Waste Inventory walk round exercise. Stocks have been removed: these will be captured under 5B15 and 5B16. Note that the gap in the arisings dates is due to the main DCP facility being decommissioned early in the programme and the demolition of the store that is still required for long term management of Higher Active Waste as per Scottish Government Policy.
Additional information on quantities: |  |  | -
Uncertainty factors on volumes: |  |  | Stock (upper): |  |  | x | - |  | Arisings (upper): |  | x | 1.20
|  |  | Stock (lower): |  |  | x | - |  | Arisings (lower): |  | x | 0.80
WASTE SOURCE |  |  | Decommissioning of cementation plant and associated store.
PHYSICAL CHARACTERISTICS
General description: |  |  | -
Changes since waste generated: |  |  | -
Bulk density (t/m³): |  |  | = | 0.23
Comment on density: |  |  | Based on actuals data from Dounreay's waste consignment system. Data considered acceptable for 2025 submission.
CHEMICAL COMPOSITION
General description and components (%wt): |  |  | Aluminium (0.03%), Brick/Rubble (1.09%), Cementitious material (e.g. concrete) (3.82%), Copper (0.02%), Fibreglass (0.12%), Fluorescent Tubes (TR), Glass (0.43%), Lead (0.33%), Mild Steel (14.17%), Other (1.62%), Paper (32.31%), Plastic (32.97%), Rubber (6.00%), Stainless steel (3.14%), Wood/ Wood composite (3.96%),
Chemical state: |  |  | Neutral
Sheet metal proportion / thickness: |  |  | 7.41% by wt of all metals will be sheet from ventilation and ducting. Assumed sheet metal thickness is of a range between 1.6-2.5mm. 4.81% by wt of all metals will be bulk from tanks and gloveboxes.
Metals and alloys (%wt):
[9 empty] | (%wt) | Type(s) / Grades(s) with proportions | [5 empty] | % of total C14 activity
|  |  | Stainless steel…………………………………. | [5 empty] | = 3.1 | -
|  |  | Other ferrous metals………………………...… | [5 empty] | = 14.2 | -
|  |  | Iron………………………...………………………………. | [5 empty] | 0 | -
|  |  | Aluminium…………………………...………… | [5 empty] | = 0.03 | -
|  |  | Beryllium…………………….……………….. | [5 empty] | 0 | -
|  |  | Cobalt……………………..……………………. | [5 empty] | 0 | -
|  |  | Copper…………………………….……………….. | [5 empty] | = 0.02 | -
|  |  | Lead……………………………...……………… | [5 empty] | = 0.33 | -
|  |  | Magnox/Magnesium…………………………... | [5 empty] | = 0 | -
|  |  | Nickel………………………………………..... | [5 empty] | = 0 | -
|  |  | Titanium…………………………………..……. | [5 empty] | = 0 | -
|  |  | Uranium………………………………...………. | [5 empty] | = 0 | -
|  |  | Zinc………………………………...…… | [5 empty] | = 0 | -
|  |  | Zircaloy/Zirconium……………...…….………. | [5 empty] | = 0 | -
|  |  | Other metals…………………….…………. | [5 empty] | = 0 | -
Organics (%wt):
[9 empty] | (%wt) | Type(s) and comment | [5 empty] | % of total C14 activity
|  |  | Total cellulosics…………..………… | [5 empty] | = 36.3 | -
|  |  | Paper, cotton………..…………… | [5 empty] | = 32.3 | -
|  |  | Wood…………..………………… | [5 empty] | = 4.0 | -
|  |  | Halogenated plastics…………..…… | [5 empty] | = 16.5 | -
|  |  | Total non-halogenated plastics……………… | [5 empty] | = 16.5 | -
|  |  | Condensation polymers…………………...….. | [5 empty] | NE | -
|  |  | Others…………..……………...…… | [5 empty] | NE | -
|  |  | Organic ion exchange materials…..……. | [5 empty] | 0 | -
|  |  | Total rubber…………..……..…………… | [5 empty] | = 6.0 | -
|  |  | Halogenated rubber…………………..…..…… | [5 empty] | NE | -
|  |  | Non-halogenated rubber…………………....… | [5 empty] | NE | -
|  |  | Hydrocarbons…………………………..... | [5 empty] | 0 | -
|  |  | Oil or grease……..………………….….… | [5 empty] | 0 | -
|  |  | Fuel….………………….....…………... | [5 empty] | NE | -
|  |  | Asphalt/Tarmac (cont.coal tar)….… | [5 empty] | 0 | -
|  |  | Asphalt/Tarmac (no coal tar)……...… | [5 empty] | 0 | -
|  |  | Bitumen………………………………… | [5 empty] | 0 | -
|  |  | Others………………………………………. | [5 empty] | NE | -
|  |  | Other organics…………..……………………..… | [5 empty] | = 1.6 | Other 1.62%,
Other materials (%wt):
[9 empty] | (%wt) | Type(s) and comment | [5 empty] | % of total C14 activity
|  |  | Inorganic ion exchange materials…...… | [5 empty] | = 0 | -
|  |  | Inorganic sludges and flocs…………….… | [5 empty] | = 0 | -
|  |  | Soil……………..……………………....………… | [5 empty] | = 0 | -
|  |  | Brick/Stone/Rubble………………......…………..………… | [5 empty] | = 1.1 | -
|  |  | Cementitious material……………………….…. | [5 empty] | = 3.8 | -
|  |  | Sand……………………………………….. | [5 empty] | 0 | -
|  |  | Glass/Ceramics………….…………..………… | [5 empty] | = 0.56 | Glass 0.43%, Fibreglass 0.12%, Fluorescent Tubes 0.01%,
|  |  | Graphite………..…………………………..……… | [5 empty] | 0 | -
|  |  | Desiccants/Catalysts…………………… | [5 empty] | 0 | -
|  |  | Asbestos…………..……………………...… | [5 empty] | 0 | -
|  |  | Non/low friable……..……………………………… | [5 empty] | NE | -
|  |  | Moderately friable……..………………………… | [5 empty] | NE | -
|  |  | Highly friable……..…………………………… | [5 empty] | NE | -
|  |  | Free aqueous liquids…………..………… | [5 empty] | = 0 | -
|  |  | Free non-aqueous liquids…………….………..………… | [5 empty] | = 0 | -
|  |  | Powder/Ash…………..…………………...…… | [5 empty] | = 0 | -
COMPONENTS OF MATERIALS, WASTE PROPERTIES, MATERIALS NOT CONTRIBUTING TO MASS
Inorganic anions (%wt):
[9 empty] | (%wt) | Type(s) and comment
|  |  | Fluoride……..………………………………….. | [5 empty] | = 0 | -
|  |  | Chloride…………..…………………………….. | [6 empty] | -
|  |  | Iodide…..………………………………...…. | [6 empty] | -
|  |  | Cyanide…….…………………………………..… | [5 empty] | = 0 | -
|  |  | Carbonate………..…………………………...… | [6 empty] | -
|  |  | Nitrate…………..…………………………...…. | [6 empty] | -
|  |  | Nitrite…………..……………………………….... | [6 empty] | -
|  |  | Phosphate……..…………………………...…. | [5 empty] | = 0 | -
|  |  | Sulphate………..…………………………….…. | [5 empty] | = 0 | -
|  |  | Sulphide………..……………………………...…. | [6 empty] | -
Materials of interest for waste acceptance criteria:
[9 empty] | (%wt) | Type(s) and comment
|  |  | Combustible metals…………………………. | [5 empty] | NE | -
|  |  | Low flash point liquids……………………...… | [5 empty] | NE | -
|  |  | Explosive materials………………………….. | [5 empty] | NE | -
|  |  | Phosphorus…………..………………………… | [5 empty] | NE | -
|  |  | Hydrides………………………………….……… | [5 empty] | NE | -
|  |  | Biological etc. materials……………………….. | [5 empty] | NE | -
|  |  | Biodegradable materials…………...…………. | [5 empty] | 0 | -
|  |  | Putrescible wastes………..…………… | [5 empty] | NE | -
|  |  | Non-putrescible wastes………..…………… | [5 empty] | NE | -
|  |  | Corrosive materials…………………………. | [5 empty] | NE | -
|  |  | Pyrophoric materials………………………….. | [5 empty] | NE | -
|  |  | Generating toxic gases……………………….. | [5 empty] | NE | -
|  |  | Reacting with water…………………………...… | [5 empty] | 0 | -
|  |  | Higher activity particles…………………………………. | [5 empty] | NE | -
|  |  | Soluble solids as bulk chemical compounds……………………..………………….… | [5 empty] | NE | -
Hazardous substances / non hazardous pollutants: |  |  | -
[9 empty] | (%wt) | Type(s) and comment
|  |  | Acrylamide…………………………… | [5 empty] | NE | -
|  |  | Benzene………………..……………… | [5 empty] | 0 | -
|  |  | Chlorinated solvents………..……………. | [5 empty] | NE | -
|  |  | Formaldehyde…………………………. | [5 empty] | NE | -
|  |  | Organometallics…………………………. | [5 empty] | NE | -
|  |  | Phenol……………………………………….... | [5 empty] | NE | -
|  |  | Styrene…..…...…..…..……………………….. | [5 empty] | NE | -
|  |  | Tri-butyl phosphate……………………….………... | [5 empty] | NE | -
|  |  | Other organophosphates……………………….. | [5 empty] | NE | -
|  |  | Vinyl chloride………………………………………. | [5 empty] | NE | -
|  |  | Arsenic……………………………………….... | [5 empty] | 0 | -
|  |  | Barium…………………………………..…………. | [5 empty] | NE | -
|  |  | Boron…………………….……………………….. | [5 empty] | 0 | -
|  |  | Boron (in Boral)…………………………………………………. | [5 empty] | NE | -
|  |  | Boron (non-Boral)…………………………………………………. | [5 empty] | NE | -
|  |  | Cadmium………………………………….……………….. | [5 empty] | 0 | -
|  |  | Caesium……………………………………..……………. | [5 empty] | NE | -
|  |  | Selenium………………………………………….……. | [5 empty] | 0 | -
|  |  | Chromium………………………..………………………. | [5 empty] | 0 | -
|  |  | Molybdenum……………………………..…………………. | [5 empty] | 0 | -
|  |  | Thallium…………………………...………………………. | [5 empty] | NE | -
|  |  | Tin………………………………...……………………… | [5 empty] | 0 | -
|  |  | Vanadium…………………………………...…………………. | [5 empty] | 0 | -
|  |  | Mercury compounds…………………...……………………. | [5 empty] | 0 | -
|  |  | Others…………………………………………..…… | [5 empty] | NE | -
Complexing agents (%wt): |  |  | Not yet determined
[9 empty] | (%wt) | Type(s) and comment
|  |  | EDTA…………………….…………………….. | [5 empty] | NE | -
|  |  | DPTA…….…...………………………………………. | [5 empty] | NE | -
|  |  | NTA……………...…………………………………… | [5 empty] | NE | -
|  |  | Polycarboxylic acids………………………………… | [5 empty] | NE | -
|  |  | Other organic complexants…………………………..… | [5 empty] | NE | -
|  |  | Total complexing agents………………………...… | [5 empty] | NE | -
Physical components: | [8 empty] | Number | Type(s) and comment
|  |  | Sources………………………………...… | [5 empty] | = 1 | Solid
|  |  | Electronic & Electrical Equipment (EEE) | [6 empty] | -
|  |  | EEE Type 1……………………….……………. | [5 empty] | = 2 | -
|  |  | EEE Type 2…………………………………...……. | [6 empty] | -
|  |  | EEE Type 3………………………………...……. | [6 empty] | -
|  |  | EEE Type 4………………………………….……. | [5 empty] | = 1 | -
|  |  | EEE Type 5…………………………………..……. | [6 empty] | -
TREATMENT, PACKAGING AND DISPOSAL
Planned on-site / off-site treatment(s): |  |  | Treatment | [8 empty] | On-site / Off-site |  | Stream volume %
Size reduction
Decay storage
Low force compaction
|  |  | Supercompaction (HFC) | [8 empty] | On-site |  | = 84.5
Incineration
Drying/dewatering/liquid separation
Tie down/fixatives/strippable coating/painting application
Decontamination
Metal treatment
Recycling / reuse
Thermal treatment, including vitrification
|  |  | Encapsulation | [8 empty] | On-site |  | = 92.0
Polymer encapsulation
Other physical treatment
Other chemical treatment
Containerisation
|  |  | Treatment not yet determined | [8 empty] | Off-site |  | ~ 8.0
None
Comments on planned treatments: |  |  | 84% of waste stream will be supercompacted in 200l drums before being placed in HHISOs. HHISOs filled with Bulk waste, compacted drums, or a mix of both will be encapsulated before final disposal. 8% of the waste stream is estimated to be produced outwith the Interim End Date Point, during the re-building of the ILW Stores and therefore the route is not yet determined.These dates remain under review.
Conditioning method: |  |  | For LLW, waste will be grouted into non IP rated HHISOs through a dedicated grouting facility
Conditioning plants: |  | Plant Name | [6 empty] | Location
|  | - | [6 empty] | -
Likely conditioning matrix: |  |  | Non-standard
Further information on the conditioning matrix: |  |  | ~35% water and plasticiser 3:1 PFA:OPC
Waste Packaging:
Likely container type: | Container | [6 empty] | Waste packaged (vol%) |  | Waste loading (m³) |  | Payload (m³) |  | Number of packages |  | Estimated start date for packaging
| Non IP-2 rated 1/2 Height ISO (DC02) | [6 empty] | 92.0 |  | 26.4 |  | 15.6 |  | 51 |  | -
| Not yet determined | [6 empty] | 8.0 |  | - |  | - |  | - |  | -
Range in container waste loading: |  |  | The waste loading value is a rough average using previsouly consigned waste data. Waste loading per ISO can vary signigicantly, based on how the container is loaded. In general, bulk items lead to a lower waste loading value whereas compactable items lead to a higher one. Most containers contain a mix of the two.
Other information on packaging and conditioning: |  |  | The waste will be loaded into an alternative non-IP2 rated LLW Disposal HHISO for transfer to the DSRL LLW Disposal Facility. Each HHISO may have LLW items from other waste streams in the final HHISO. There are currently no assumptions on waste disposal for any waste generated post site closure. High waste loading vol due to majority of waste stream being compactable drums.
Conditioned density (t/m³): |  |  | = 0.020
Conditioned density comment: |  |  | This value is the midpoint between a range of densities going from 1.49-2.47. These were taken from HHISOs disposed of in NRSD LLW Disposal Vaults
Management Routes: |  |  | Disposal Route | [8 empty] | Stream volume % |  | Raw density t/m3 |  | Start date
Expected to be consigned to a Near Site, Near Surface Disposal Facility (Scotland)
Expected to be Non-NSD HAW managed under Scottish Government's policy
|  |  | Expected to be disposed to LLW Vaults NRS Dounreay | [8 empty] | = 92.0
Expected to be consigned to the Geological Disposal Facility
Expected to be consigned to a Near Surface Disposal Facility
Expected to be consigned to the LLW Repository
Expected to be consigned to a Landfill Facility
Expected to be disposed On-Site
Expected to be managed by In-Situ Disposal
Expected to be consigned to an Incineration Facility
Expected to be consigned to a Metal Treatment Facility
Expected to be Out of Scope
Expected to be recycled / reused
|  |  | Disposal route not known | [8 empty] | ~ 8.0
Classification codes for waste expected to be consigned to a landfill facility:
Opportunities for alternative disposal routing: | [5 empty] | Yes
| Baseline Management Route |  |  | Opportunity Management Route |  |  |  | Stream volume (%) |  |  | Opportunity Confidence |  | Comment
| Unknown |  |  | Unknown |  |  |  | ~ 8.0 |  |  | RED |  | It should be noted that only long term arisings are being reported here. The waste stream is not fully developed as the new stores are still under construction. There is a requirement to carry out further work to underpin the waste categories predicted in UKRWI. This may lead to a recategorisation of the predicted waste volumes to OoSoR or lower.
| Dounreay LLWDV |  |  | Incineration facility |  |  |  | < 84.5 |  |  | GREEN |  | This opportunity is still at an early stage of development. A small scale trial has taken place. This can potentially divert up to all compactable LLW.
| Dounreay LLWDV |  |  | Metal treatment facility |  |  |  | ~ 7.5 |  |  | GREEN |  | Trial is currently underway to open the Metal Treatment Route
RADIOACTIVITY
Source: |  |  | The radioactivity arises from contamination of cementation plant and associated store.
Uncertainty: |  |  | Within a factor of ten.
Measurement of radioactivities: |  |  | Specific activity derived using consignor's records.
Chemical form of radionuclides: |  | H-3: | May be present at extremely low concentrations
| C-14: |  | May be present at extremely low concentrations
| Cl-36: |  | May be present at extremely low concentrations
| Se-79: | Selenium-79 | May be present at extremely low concentrations
| Tc-99: | Selenium-79 | May be present at extremely low concentrations
| I-129: |  | May be present at extremely low concentrations
| Ra: |  | May be present at extremely low concentrations
| Th: |  | May be present at extremely low concentrations
| U: |  | Likely to be present as nitrate at low concentrations
Np: |  |  | May be present at extremely low concentrations
Pu: |  |  | Likely to be present as nitrate at low concentrations

## Radionuclide
WASTE STREAM |  |  | 5B333 |  |  | DCP Vault Store and Extension LLW
|  | Mean radioactivity, TBq/m³ | [7 empty] | Mean radioactivity, TBq/m³
| Nuclide | Waste at | Bands and Code | Future Arisings |  | Bands and Code |  |  |  | Waste at |  | Bands and Code |  | Future Arisings |  | Bands and Code
|  | 2025-04-01 | [6 empty] | Nuclide | 2025-04-01
| H 3 | [7 empty] | Gd 153
| Be 10 | [7 empty] | Ho 163
| C 14 | [7 empty] | Ho 166m
| Na 22 | [7 empty] | Tm 170
| Al 26 | [7 empty] | Tm 171
| Cl 36 | [7 empty] | Lu 174
| Ar 39 | [7 empty] | Lu 176
| Ar 42 | [7 empty] | Hf 178n
| K 40 | [7 empty] | Hf 182
| Ca 41 | [7 empty] | Pt 193
| Mn 53 | [7 empty] | Tl 204
| Mn 54 | [7 empty] | Pb 205
| Fe 55 | [7 empty] | Pb 210 |  |  |  |  | = | 3.10E-10 | C | C | 2
| Co 60 | [7 empty] | Bi 208
| Ni 59 | [7 empty] | Bi 210m
| Ni 63 |  |  | = | 2.17E-09 | C | C | 2 | Po 210 |  |  |  |  | = | 2.83E-10 | C | C | 2
| Zn 65 | [7 empty] | Ra 223 |  |  |  |  | = | 5.07E-22 | C | C | 2
| Se 79 | [7 empty] | Ra 225 |  |  |  |  | = | 4.78E-19 | C | C | 2
| Kr 81 | [7 empty] | Ra 226 |  |  |  |  | = | 1.81E-09 | C | C | 2
| Kr 85 | [7 empty] | Ra 228 |  |  |  |  | = | 5.47E-26 | C | C | 2
| Rb 87 | [7 empty] | Ac 227 |  |  |  |  | = | 5.38E-22 | C | C | 2
| Sr 90 |  |  | = | 8.59E-05 | C | C | 2 | Th 227 |  |  |  |  | = | 5.12E-22 | C | C | 2
| Zr 93 | [7 empty] | Th 228 |  |  |  |  | = | 2.09E-26 | C | C | 2
| Nb 91 | [7 empty] | Th 229 |  |  |  |  | = | 4.88E-19 | C | C | 2
| Nb 92 | [7 empty] | Th 230 |  |  |  |  | = | 1.20E-16 | C | C | 2
| Nb 93m |  |  | = | 7.94E-06 | C | C | 2 | Th 232 |  |  |  |  | = | 2.69E-25 | C | C | 2
| Nb 94 | [7 empty] | Th 234 |  |  |  |  | = | 8.57E-24 | C | C | 2
| Mo 93 |  |  | = | 8.15E-06 | C | C | 2 | Pa 231 |  |  |  |  | = | 8.86E-21 | C | C | 2
| Tc 97 | [7 empty] | Pa 233 |  |  |  |  | = | 6.87E-11 | C | C | 2
| Tc 99 |  |  | = | 6.65E-08 | C | C | 2 | U 232
| Ru 106 | [7 empty] | U 233 |  |  |  |  | = | 2.04E-15 | C | C | 2
| Pd 107 | [7 empty] | U 234 |  |  |  |  | = | 2.95E-12 | C | C | 2
| Ag 108m | [7 empty] | U 235 |  |  |  |  | = | 1.40E-16 | C | C | 2
| Ag 110m | [7 empty] | U 236 | [5 empty] | 1.82E-15 | C | C | 2
| Cd 109 | [7 empty] | U 238 | [5 empty] | 8.84E-24 | C | C | 2
| Cd 113m | [7 empty] | Np 237 |  |  |  |  | = | 6.87E-11 | C | C | 2
| Sn 119m | [7 empty] | Pu 236
| Sn 121m |  |  | = | 6.16E-08 | C | C | 2 | Pu 238 |  |  |  |  | = | 9.09E-08 | C | C | 2
| Sn 123 | [7 empty] | Pu 239 |  |  |  |  | = | 2.36E-08 | C | C | 2
| Sn 126 | [7 empty] | Pu 240 |  |  |  |  | = | 1.04E-08 | C | C | 2
| Sb 125 | [7 empty] | Pu 241 |  |  |  |  | = | 1.02E-07 | C | C | 2
| Sb 126 | [7 empty] | Pu 242 |  |  |  |  | = | 3.18E-15 | C | C | 2
| Te 125m | [7 empty] | Am 241 |  |  |  |  | = | 3.09E-07 | C | C | 2
| Te 127m | [7 empty] | Am 242m |  |  |  |  | = | 1.67E-09 | C | C | 2
| I 129 | [7 empty] | Am 243 |  |  |  |  | = | 1.46E-10 | C | C | 2
| Cs 134 | [7 empty] | Cm 242 |  |  |  |  | = | 1.40E-09 | C | C | 2
| Cs 135 | [7 empty] | Cm 243 |  |  |  |  | = | 8.72E-10 | C | C | 2
| Cs 137 |  |  | = | 9.20E-05 | C | C | 2 | Cm 244 |  |  |  |  | = | 2.51E-09 | C | C | 2
| Ba 133 | [7 empty] | Cm 245
| La 137 | [7 empty] | Cm 246
| La 138 | [7 empty] | Cm 248
| Ce 144 | [7 empty] | Cf 249
| Pm 145 | [7 empty] | Cf 250
| Pm 147 |  |  | = | 1.06E-09 | C | C | 2 | Cf 251
| Sm 147 |  |  |  | 1.02E-19 | C | C | 2 | Cf 252
| Sm 151 |  |  | = | 3.74E-07 | C | C | 2 | Unsp a
| Eu 152 | [7 empty] | Unsp b/g
| Eu 154 |  |  | = | 4.25E-08 | C | C | 2 | Total a |  | 0 |  | * |  | 4.408e-07 |  |  | *
| Eu 155 |  |  | = | 1.90E-09 | C | C | 2 | Total b/g |  | 0 |  | * |  | 0.00019468 |  |  | *
| Bands (Upper and Lower) | [7 empty] | Code
| A a factor of 1.5 | [7 empty] | 1 Measured activity
| B a factor of 3 | [7 empty] | 2 Derived activity (best estimate)
| C a factor of 10 | [7 empty] | 3 Derived activity (upper limit)
| D a factor of 100 | [7 empty] | 4 Not present
| E a factor of 1000 | [7 empty] | 5 Present but not significant
6 Likely to be present but not assessed
| Note: Bands quantify uncertainty in | [7 empty] | 7 Present in significant quantities but not determined
| the mean radioactivity. | [7 empty] | 8 Not expected to be present in significant quantity
* Total calculated from the 114 declared radionuclides